## README
README
HOW TO EDIT THIS TROUBLESHOOTER
1. Edit the cream-shaded cells on any sheet. Add rows at the bottom of a table; delete rows to remove content.
2. Sheet guide:
Settings - app title, prompts, support contact (one key per row).
Lines - one row per machine line. step_label is what a step is called in the wizard ("Cause" or "Adjustment").
Sections - the groups shown in the left-hand picker, in the order listed.
Problems - one row per defect / symptom. 'images' = image ids from the images folder, with optional captions and model tags: image11:Rough white marks ¦ saffire_heat:Heat settings@saffire,ruby
'models' = comma-separated model ids this problem applies to (blank = all models).
Models - one row per machine model within a line (the app asks the user to pick one when the line is chosen).
Steps - one row per cause/adjustment, in the order the wizard should try them. remedy_keys and caution_keys are comma-separated keys from the Remedies / Cautions sheets.
level = operator (shown to everyone) or service (hidden behind a 'contact MSI Service' card in Operator mode).
images = id:caption@model1,model2 ¦ ... (omit @models to show for every model). hmi = model_id=screen path ¦ model_id=... (use * for all). source = manual citation, or model_id=citation ¦ ...
Remedies - the instruction text, one per key. A key can be reused by many steps.
Cautions - the warning text, one per key.
Glossary - optional picture glossary shown at the bottom of the Full matrix view.
Translations - one row per English string, one column per language (de, es-ES, es-419 ...). Leave a cell blank to fall back to English.
Languages offered in the app come from the Settings row 'languages' (e.g. en:English ¦ de:Deutsch).
Review - terms to highlight in the app as 'under review' (language, term as it appears, English, note).
3. Pictures: drop JPG/PNG files into the images folder. The file name (without extension) is the image id you type in the sheets. Keep them under ~1500 px wide.
4. Rebuild: python build_from_excel.py <this workbook> <images folder> <output folder>
This writes <name>_artifact.html (for republishing the hosted page) and <name>_standalone.html (for SharePoint).
5. Alternatively send the workbook + any new pictures to Claude and ask for a rebuild and republish.

## Settings
key | value
title | Tip Forming Troubleshooter
org | Machine Solutions
codeStyle | numeric
pickerTitle | What does the defect look like?
pickerHelp | Pick the description that best matches the tipped part.
introEyebrow | guided fix
introH2 | Fix a tipping defect one likely cause at a time
introP | Choose the defect from the list. The tool walks you through the potential causes in the order they most often turn out to be the problem. For each one you'll get the checks and adjustments to make, plus any cautions to observe before touching the machine.
introTips | Make one change at a time, then run three parts before judging the result. ¦ Note your starting settings (power %, preheat, Heat 1, cool time, feed pressure, slide travel) so you can return to them. ¦ If nothing in the list resolves it, the tool prepares a summary you can send to MSI Technical Support.
askQuestion | Run three parts. Did this fix the defect?
summaryExtra | Please add: tubing material & OD/ID, die and mandrel P/N, current power %, preheat, Heat 1, cool time, feed pressure, and a photo of the defect.
supportName | MSI Technical Support
supportContact | contact your MSI service representative or the support line listed in your operator manual
escalateP | This usually points to tubing, tooling condition, or a set-up outside the standard process window. Send the summary below to MSI Technical Support so they can pick up where you left off.
resolvedP | Record the settings that produced good parts on your set-up sheet so the next changeover starts from a known-good process.
serviceP | This step is carried out by MSI Service. Contact {contact}.
refTitle | Process troubleshooting matrix

## Lines
line_id | name | source | step_label | steps_heading | ask_question | model_prompt | model_help
plasticweld | PlasticWeld | Process Troubleshooting Matrix, rev. September 21, 2011 |  |  |  | Which PlasticWeld HPS system are you using?
vante | Vante | Vante Process Development and Troubleshooting Guide, Rev 1.1 | Adjustment | What to do and why | Run a few parts. Did this resolve the problem? | Which Vante system are you using?

## Models
line_id | model_id | name | note
plasticweld | hps10mxp | HPS10-MXP | 1 kW, interchangeable pallets, power-controlled; electric or pneumatic slide
plasticweld | hps10imxp | HPS10i-MXP (temperature control) | 1 kW with thermocouple temperature control and electro-pneumatic regulators
plasticweld | hps10isp | HPS10i-SP | 1 kW single-side, power-controlled, pneumatic slide
plasticweld | hps05db | HPS05-DB | 500 W dual-side, 220 V, pneumatic slides
plasticweld | hpsem | HPS-EM | Entry-level single-side system, power-controlled
vante | saffire | Saffire (4250 / 4260 / 4270) | Generator with Nextion touchscreen, manual pressure box with three gauges
vante | ruby | Ruby (4350 / 4360 / 4370) | Generator with Nextion touchscreen, electronic pressure settings in the recipe
vante | onyx2 | Onyx 2-Up | Two-station system with PC touchscreen HMI and Smart Mold modules
vante | onyx4 | Onyx 4-Up | Four-station system with PC touchscreen HMI and Smart Mold modules

## Sections
line_id | section_id | label
plasticweld | general | Any die type
plasticweld | open | Open-tip dies
plasticweld | closed | Closed-tip dies
plasticweld | alarms | Fault lights & error screens
vante | defects | Tip defects
vante | process | Process behavior
vante | alarms | Alarms & error messages on the HMI

## Problems
line_id | problem_id | section_id | name | description | images | models
plasticweld | incomplete-formed-tip | general | Incomplete formed tip
plasticweld | white-powdery-surface-on-tipped-tube | general | White powdery surface on tipped tube
plasticweld | irregular-non-smooth-surface-on-tip | general | Irregular / non-smooth surface on tip
plasticweld | black-or-brown-discoloration-in-tip | general | Black or brown discoloration in tip
plasticweld | bulge-in-tube-proximal-to-tip | general | bulge in tube proximal to tip
plasticweld | no-tip-is-formed | general | no tip is formed
plasticweld | tube-is-stuck-in-the-die | general | tube is stuck in the die
plasticweld | bubbles-or-voids-trapped-in-the-tip | general | Bubbles or voids trapped in the tip
plasticweld | flash-on-tip | open | Flash on tip
plasticweld | tip-not-completely-formed | open | Tip not completely formed
plasticweld | irregular-or-sunken-surfaces-grooves-on-the-surface-of-a-tipped-multi-lumen-tube | open | Irregular or sunken surfaces / grooves on the surface of a tipped multi-lumen tube
plasticweld | tip-not-completely-formed-or-has-pin-holes | closed | Tip not completely formed or has pin holes
plasticweld | tip-is-filled-solid-for-too-much-length | closed | Tip is filled / solid for too much length
plasticweld | pressure-fault-light-pressure-error | alarms | "PRESSURE" fault light / PRESSURE ERROR | The water system has a differential-pressure switch that shuts the power supply down when flow drops (below 20 psi differential). | hps10mxp_fault:HPS10-MXP — fault/error screen (Pressure, Temperature, Fault, Limit).@hps10mxp ¦ hpstc_fault:HPS10i-MXP (TC) — machine errors screen (Pressure, Fault, Thermocouple disconnected, Temperature overshoot).@hps10imxp | hps10mxp, hps10imxp, hps10isp, hps05db, hpsem
plasticweld | temperature-fault-light | alarms | "TEMPERATURE" fault light |  |  | hps10mxp
plasticweld | fault-fault-1-fault-2-current-fault-light | alarms | "FAULT" / "FAULT 1" / "FAULT 2" / "CURRENT" fault light | On the HPS05-DB, FAULT 1 and FAULT 2 refer to side 1 and side 2. On the HPS-EM the light is labelled CURRENT. |  | hps10mxp, hps10imxp, hps10isp, hps05db, hpsem
plasticweld | limit-error-light | alarms | "LIMIT" error light |  |  | hps10mxp
plasticweld | unit-will-not-start | alarms | Unit will not start |  |  | hps10mxp, hps10imxp, hps10isp, hps05db, hpsem
plasticweld | inadequate-power-part-will-not-form-even-at-high-power | alarms | Inadequate power (part will not form even at high power %) |  |  | hps10mxp
plasticweld | thermocouple-disconnected | alarms | "THERMOCOUPLE DISCONNECTED" |  |  | hps10imxp
plasticweld | temperature-overshoot-error | alarms | "TEMPERATURE OVERSHOOT ERROR" |  |  | hps10imxp
vante | sticking-part-hard-to-remove-rough-white-marks-on-the-tip | defects | Sticking — part hard to remove, rough white marks on the tip | The extrusion material sticks to the die cavity (or, less often, to the mandrel). Sticking depends heavily on the plastic: Pebax and nylon are very likely to stick, HDPE much less so. Signs are a part that is difficult or impossible to remove from the mold, or rough white marks on the tipped part. If the mandrel is hard to remove from the finished part, the material has stuck to the mandrel. | image11:Rough white marks on a tipped part — the typical sign of sticking. ¦ onyx_moldrelease:Onyx — "Cycle limit reached. Apply mold release." prompt when the Mold Release Monitor is enabled.@onyx2,onyx4
vante | underforming-underfilling-tip-not-completely-formed | defects | Underforming / underfilling — tip not completely formed | A general term for any tip that has not formed completely — from almost no forming at all to small divots at the very tip that need magnification to see. Because it is so general there are many causes. If the defect is specifically a divot or star-shaped crack at the tip of a closed tip, see Trapped air.
vante | trapped-air-divot-or-star-shaped-crack-at-the-tip | defects | Trapped air — divot or star-shaped crack at the tip | A specific sub-type of underforming with one cause: not all the air in the material and mold at the start of the cycle is driven out of the cavity. It is most common on closed tips (bullet tips), long tips that use step mandrels (long dilators), and large extrusions with step mandrels — all have a lot of air in the cavity and little room for it to escape. On a closed tip it shows as a small divot or star-shaped crack at the tip; on step-mandrel tips as very small cracks and divots.
vante | flash-excess-material-at-the-tip-or-mating-surfaces | defects | Flash — excess material at the tip or mating surfaces | Flash is excess material that flows through mating surfaces in the mold. On most Vante molds it appears at the distal tip, where the catheter tip is; it can also appear where a mandrel enters or exits the heated area, or at split-mold mating surfaces in the heated zone. Many tips have maximum (or minimum) flash requirements. These steps focus on minimizing flash on single-piece molds. | image12:Examples of flash at the distal tip.
vante | fishscaling-flowback-sharp-ridge-at-the-heated-unheated-transition | defects | Fishscaling (flowback) — sharp ridge at the heated/unheated transition | A ridge or bump at the transition between the heated and unheated regions of the part, caused by heat and pressure plus a gap between the extrusion OD and the die cavity that lets plastic flow back over the extrusion without bonding smoothly. It looks like a fish scale — a ridge that does not appear fully attached. A part usually fails if the fishscale can be peeled up with a fingernail, though this varies by application; always work to minimize it.
vante | braid-exposure-wire-braid-visible-at-the-surface | defects | Braid exposure — wire braid visible at the surface | Braided extrusions can have the wire braid come to the surface when the material is heated and formed. Any degree of exposure usually fails the part. Most common on buttwelds, but any tip with braid in the heated section of the die is at risk.
vante | material-buckling-extrusion-collapses-under-the-push | defects | Material buckling — extrusion collapses under the push | The extrusion being pushed into the die acts like a long thin column under axial compression, and buckles when the push force is high enough. Thin-walled, small, or soft materials are most at risk. Buckling damages the extrusion and causes defects in the tip.
vante | insufficient-bond-strength-weld-fails-pull-test | defects | Insufficient bond strength — weld fails pull test | Applies only when two or more extrusions are bonded together and the bond does not meet its minimum pull strength. The fix usually involves bonding more material.
vante | gripper-slipping-gripper-loses-purchase-during-the-push | process | Gripper slipping — gripper loses purchase during the push | The gripper loses its hold on the material during the cycle, causing inconsistent forming and often underformed parts. Watch the grippers during the cycle: if a gripper appears to stop, then move forward until it bottoms out, it is very likely slipping.
vante | gripper-grabbing-the-mandrel-during-forming | process | Gripper grabbing the mandrel during forming | Occurs with thin-walled or soft material, often when the forming mandrel is close in size to the lumen, and much more often with a step mandrel than a floating pin. Both the material and the mandrel get gripped, causing inconsistent forming and underformed parts.
vante | material-flowing-past-and-around-the-step-mandrel-part-locked-on-the-mandrel | process | Material flowing past and around the step mandrel — part locked on the mandrel | An extreme form of flash that looks very different from normal flash and has a single root cause. The first sign is a part that cannot be removed from the mold and mandrel even though the mandrel has no tapered features; when the mandrel is removed, plastic visibly covers the step and ends on the smaller portion of the mandrel.
vante | inconsistent-cycle-check-platform-switch-and-velocity-settings | process | Inconsistent cycle — check platform switch and velocity settings | Some platform controls cause the problems above when set wrongly. The most common are the Insert and Retract toggle switches for each side (Insert/Retract 1 = right slide, Insert/Retract 2 = left slide). The four knobs on top of the platform set insert and retract velocities and have a similar, though usually less pronounced, effect.
vante | hardware-initialization-alarm-rtc-read-write-nv-memory-read-write-soft | alarms | "HARDWARE INITIALIZATION ALARM" / "RTC READ/WRITE" / "NV MEMORY READ/WRITE" / "SOFTWARE ALARM #nnn" |  |  | saffire, ruby
vante | nextion-display-communication-alarm | alarms | "NEXTION DISPLAY COMMUNICATION ALARM" |  |  | saffire, ruby
vante | data-log-modbus-communication-alarm | alarms | "DATA LOG / MODBUS COMMUNICATION ALARM" |  |  | saffire, ruby
vante | platform-communication-alarm | alarms | "PLATFORM COMMUNICATION ALARM" |  |  | saffire, ruby
vante | heatsink-maximum-temperature-exceeded | alarms | "HEATSINK MAXIMUM TEMPERATURE EXCEEDED" |  |  | saffire, ruby
vante | recipe-run-temperature-too-high | alarms | "RECIPE RUN TEMPERATURE TOO HIGH" |  |  | saffire, ruby
vante | recipe-run-temperature-too-low | alarms | "RECIPE RUN TEMPERATURE TOO LOW" |  |  | saffire, ruby
vante | platform-temperature-fault-thermocouple-fault | alarms | "PLATFORM TEMPERATURE FAULT" / "THERMOCOUPLE FAULT" |  |  | saffire, ruby
vante | current-recipe-set-to-1-check-rtc-battery-alarm-history-reset-check-rt | alarms | "CURRENT RECIPE SET TO 1, CHECK RTC BATTERY" / "ALARM HISTORY RESET, CHECK RTC BATTERY" |  |  | saffire, ruby
vante | factory-access-required-to-complete-initialization | alarms | "FACTORY ACCESS REQUIRED TO COMPLETE INITIALIZATION" |  |  | saffire, ruby
vante | supervisor-access-required-to-complete-initialization-repair-recipes | alarms | "SUPERVISOR ACCESS REQUIRED TO COMPLETE INITIALIZATION" / "REPAIR RECIPES" |  |  | saffire, ruby
vante | e-stop-pushed-system-alarm | alarms | "E-Stop Pushed" (system alarm) |  |  | onyx2, onyx4
vante | cpu-over-temp-system-alarm | alarms | "CPU Over Temp" (system alarm) |  |  | onyx2, onyx4
vante | min-gripper-pressure-fault-max-gripper-pressure-fault | alarms | "Min Gripper Pressure Fault" / "Max Gripper Pressure Fault" |  |  | onyx2, onyx4
vante | station-n-generator-fault | alarms | "Station n Generator Fault" |  |  | onyx2, onyx4
vante | station-n-max-temperature-fault-min-temperature-fault | alarms | "Station n Max Temperature Fault" / "Min Temperature Fault" |  |  | onyx2, onyx4
vante | station-n-min-ramp-time-fault-max-ramp-time-fault | alarms | "Station n Min Ramp Time Fault" / "Max Ramp Time Fault" |  |  | onyx2, onyx4
vante | station-n-gripper-slip-detected | alarms | "Station n Gripper Slip Detected" |  |  | onyx2, onyx4
vante | station-n-min-max-left-or-right-insert-pressure-fault | alarms | "Station n Min/Max Left or Right Insert Pressure Fault" |  |  | onyx2, onyx4
vante | calibration-not-complete-warning | alarms | "… Calibration not complete" (warning) |  |  | onyx2, onyx4
vante | cycle-limit-reached-apply-mold-release-dialog | alarms | "Cycle limit reached. Apply mold release." dialog |  |  | onyx2, onyx4

## Steps
line_id | problem_id | order | title | remedy_keys | caution_keys | level | note | images | hmi | source | internal_note
plasticweld | incomplete-formed-tip | 1 | temperature is too low | 1, 5 | A, D | operator |  | hps10mxp_power:HPS10-MXP — Power screen with max/min limits per heat stage.@hps10mxp ¦ hps10isp_time:HPS10i-SP — power % is on the Time / Power screen.@hps10isp ¦ hps05db_time:HPS05-DB — power is on the Side 1 / Side 2 Power screen (press NEXT from the Time screen).@hps05db ¦ hpstc_temp:HPS10i-MXP (TC) — this model controls die temperature, not power: raise or lower TARGET TEMP instead.@hps10imxp ¦ hps10mxp_time:HPS10-MXP — Time / Power screen: PREHEAT, HEAT1–3, SOAK, COOL, C.O.D. timers and power %.@hps10mxp | hps10mxp=MENU → TIMERS & POWER → NEXT to the POWER screen → HEAT1 % (respect the MAX/MIN limits). / MENU → TIMERS & POWER → PREHEAT s / HEAT1 s (PREHEAT must be less than or equal to HEAT1). ¦ hps10isp=MENU → TIMERS & POWER → POWER column → HEAT1 %. / MENU → TIMERS & POWER → PREHEAT s / HEAT1 s. ¦ hps05db=MENU → POWER 1 (or POWER 2 for side 2) → HEAT1 %. / MENU → TIMERS 1 (or TIMERS 2) → PREHEAT s / HEAT1 s. ¦ hpsem=MENU → TIMERS & POWER → POWER → HEAT1 %. / MENU → TIMERS & POWER → PREHEAT s / HEAT1 s. ¦ hps10imxp=This model regulates die temperature. MENU → TEMPERATURE PROCESS SETUP → TARGET TEMP (raise in small steps instead of power %). / MENU → TEMPERATURE PROCESS SETUP → FEED DELAY s (time the die heats before the slide advances) and HEAT TIME s (heating after target temperature is reached). | hps10mxp=HPS10-MXP Operator Manual §4 ¦ hps10imxp=HPS10i-MXP Operator Manual (PM-972) Table 3 ¦ hps10isp=HPS10i-SP Operator Manual §4 ¦ hps05db=HPS05-DB Operator Manual §4 ¦ hpsem=HPS-EM Operator Manual §4
plasticweld | incomplete-formed-tip | 2 | incorrect induction coil position | 2, 3, 4, 6, 7, 19 | B, I | operator
plasticweld | incomplete-formed-tip | 3 | feed distance is too short | 8, 9, 10 | E | operator |  | hps10mxp_distance:HPS10-MXP with electric slide — Distance screen: MOVE TO START, FEED DIST, SPEED.@hps10mxp | hps10mxp=Electric slide only: MENU → FEED & SPEED → FEED DIST (and MOVE TO START, SPEED %). Pneumatic slides: adjust the micrometer stops. ¦ hps10imxp=Electric slide only: MENU → FEED & SPEED → FEED DIST. Pneumatic slides: adjust the micrometer stops. | hps10mxp=HPS10-MXP Operator Manual §4 (Distance screen)
plasticweld | incomplete-formed-tip | 4 | die is contaminated / dirty | 11 | F | operator |  | hpstc_polish1:Fine diamond compound on a wooden polishing stick, die turning at ~50 rpm in a small lathe.@hps10mxp,hps10imxp,hps10isp,hps05db,hpsem ¦ hpstc_polish2:Simichrome on tightly rolled tissue for the final polish, then IPA and dry compressed air.@hps10mxp,hps10imxp,hps10isp,hps05db,hpsem |  | *=HPS10i-MXP Operator Manual (PM-972), Die Polishing Procedure
plasticweld | incomplete-formed-tip | 5 | feed pressure is too low | 12, 13, 14 | J | operator |  | hpstc_pressure:HPS10i-MXP (TC) — Pressure Setup: five electro-pneumatic regulators (Pressure 1 = airline 1A, etc.), 0–100 psi.@hps10imxp ¦ hpstc_pressdisp:HPS10i-MXP (TC) — Pressure Display: set vs actual value. Actual more than 2 psi below set usually means a leak in that air circuit.@hps10imxp | hps10imxp=MENU → PRESSURE → PRESSURE 1–5 set values (airline 1A = Pressure 1, 1B = Pressure 2…). Check MENU → PRESSURE DISPLAY for set vs actual. ¦ *=Feed pressure regulator on the front panel of the tipping machine; read the gauge next to it. | hps10imxp=HPS10i-MXP Operator Manual (PM-972) Figs. 17, 23
plasticweld | incomplete-formed-tip | 6 | incorrect timing sequence | 15 | G | operator |  | hps10mxp_time:HPS10-MXP — Time / Power screen: PREHEAT, HEAT1–3, SOAK, COOL, C.O.D. timers and power %.@hps10mxp ¦ hps10isp_time:HPS10i-SP — Time / Power screen.@hps10isp ¦ hps05db_time:HPS05-DB — Side 1 Time screen (Side 2 has its own).@hps05db ¦ hpstc_temp:HPS10i-MXP (TC) — Temperature Control Process Setup: TARGET TEMP, COOL TO TEMP, FEED DELAY, HEAT TIME, SOAK TIME, COD TIME.@hps10imxp | hps10mxp=MENU → TIMERS & POWER → PREHEAT s / HEAT1 s (PREHEAT must be less than or equal to HEAT1). ¦ hps10isp=MENU → TIMERS & POWER → PREHEAT s / HEAT1 s. ¦ hps05db=MENU → TIMERS 1 (or TIMERS 2) → PREHEAT s / HEAT1 s. ¦ hpsem=MENU → TIMERS & POWER → PREHEAT s / HEAT1 s. ¦ hps10imxp=MENU → TEMPERATURE PROCESS SETUP → FEED DELAY s (time the die heats before the slide advances) and HEAT TIME s (heating after target temperature is reached). | hps10mxp=HPS10-MXP Operator Manual §4 ¦ hps10imxp=HPS10i-MXP Operator Manual (PM-972) Table 3 ¦ hps10isp=HPS10i-SP Operator Manual §4 ¦ hps05db=HPS05-DB Operator Manual §4 ¦ hpsem=HPS-EM Operator Manual §4
plasticweld | incomplete-formed-tip | 7 | tube irregularities | 16 |  | operator
plasticweld | incomplete-formed-tip | 8 | lubrication | 17 |  | operator
plasticweld | white-powdery-surface-on-tipped-tube | 1 | temperature is too high | 18, 19, 20 | A, D | operator |  | hps10mxp_power:HPS10-MXP — Power screen with max/min limits per heat stage.@hps10mxp ¦ hps10isp_time:HPS10i-SP — power % is on the Time / Power screen.@hps10isp ¦ hps05db_time:HPS05-DB — power is on the Side 1 / Side 2 Power screen (press NEXT from the Time screen).@hps05db ¦ hpstc_temp:HPS10i-MXP (TC) — this model controls die temperature, not power: raise or lower TARGET TEMP instead.@hps10imxp ¦ hps10mxp_time:HPS10-MXP — Time / Power screen: PREHEAT, HEAT1–3, SOAK, COOL, C.O.D. timers and power %.@hps10mxp | hps10mxp=MENU → TIMERS & POWER → NEXT to the POWER screen → HEAT1 % (respect the MAX/MIN limits). / MENU → TIMERS & POWER → PREHEAT s / HEAT1 s (PREHEAT must be less than or equal to HEAT1). ¦ hps10isp=MENU → TIMERS & POWER → POWER column → HEAT1 %. / MENU → TIMERS & POWER → PREHEAT s / HEAT1 s. ¦ hps05db=MENU → POWER 1 (or POWER 2 for side 2) → HEAT1 %. / MENU → TIMERS 1 (or TIMERS 2) → PREHEAT s / HEAT1 s. ¦ hpsem=MENU → TIMERS & POWER → POWER → HEAT1 %. / MENU → TIMERS & POWER → PREHEAT s / HEAT1 s. ¦ hps10imxp=This model regulates die temperature. MENU → TEMPERATURE PROCESS SETUP → TARGET TEMP (raise in small steps instead of power %). / MENU → TEMPERATURE PROCESS SETUP → FEED DELAY s (time the die heats before the slide advances) and HEAT TIME s (heating after target temperature is reached). | hps10mxp=HPS10-MXP Operator Manual §4 ¦ hps10imxp=HPS10i-MXP Operator Manual (PM-972) Table 3 ¦ hps10isp=HPS10i-SP Operator Manual §4 ¦ hps05db=HPS05-DB Operator Manual §4 ¦ hpsem=HPS-EM Operator Manual §4
plasticweld | white-powdery-surface-on-tipped-tube | 2 | induction coil location is incorrect | 2, 3, 4, 6, 7, 19 | B, I | operator
plasticweld | white-powdery-surface-on-tipped-tube | 3 | insufficient cooling | 22, 23, 36 | H | operator |  | hps10mxp_time:HPS10-MXP — Time / Power screen: PREHEAT, HEAT1–3, SOAK, COOL, C.O.D. timers and power %.@hps10mxp ¦ hps10isp_time:HPS10i-SP — Time / Power screen.@hps10isp ¦ hps05db_time:HPS05-DB — Side 1 Time screen (Side 2 has its own).@hps05db ¦ hpstc_temp:HPS10i-MXP (TC) — Temperature Control Process Setup: TARGET TEMP, COOL TO TEMP, FEED DELAY, HEAT TIME, SOAK TIME, COD TIME.@hps10imxp | *=MENU → TIMERS & POWER → COOL s (HPS10i-MXP TC: COOL TO TEMP). | hps10mxp=HPS10-MXP Operator Manual §4 ¦ hps10imxp=HPS10i-MXP Operator Manual (PM-972) Table 3 ¦ hps10isp=HPS10i-SP Operator Manual §4 ¦ hps05db=HPS05-DB Operator Manual §4 ¦ hpsem=HPS-EM Operator Manual §4
plasticweld | white-powdery-surface-on-tipped-tube | 4 | contaminants on surface of tube prior to processing | 16, 21 |  | operator
plasticweld | irregular-non-smooth-surface-on-tip | 1 | feed distance is too short | 8, 9, 10 | E | operator |  | hps10mxp_distance:HPS10-MXP with electric slide — Distance screen: MOVE TO START, FEED DIST, SPEED.@hps10mxp | hps10mxp=Electric slide only: MENU → FEED & SPEED → FEED DIST (and MOVE TO START, SPEED %). Pneumatic slides: adjust the micrometer stops. ¦ hps10imxp=Electric slide only: MENU → FEED & SPEED → FEED DIST. Pneumatic slides: adjust the micrometer stops. | hps10mxp=HPS10-MXP Operator Manual §4 (Distance screen)
plasticweld | irregular-non-smooth-surface-on-tip | 2 | die is contaminated / dirty | 11 | F | operator |  | hpstc_polish1:Fine diamond compound on a wooden polishing stick, die turning at ~50 rpm in a small lathe.@hps10mxp,hps10imxp,hps10isp,hps05db,hpsem ¦ hpstc_polish2:Simichrome on tightly rolled tissue for the final polish, then IPA and dry compressed air.@hps10mxp,hps10imxp,hps10isp,hps05db,hpsem |  | *=HPS10i-MXP Operator Manual (PM-972), Die Polishing Procedure
plasticweld | irregular-non-smooth-surface-on-tip | 3 | lubricant is required | 17 |  | operator
plasticweld | irregular-non-smooth-surface-on-tip | 4 | induction coil location is incorrect | 2, 3, 4, 6, 7, 19 | B, I | operator
plasticweld | irregular-non-smooth-surface-on-tip | 5 | die is not venting properly | 24 | F | operator
plasticweld | irregular-non-smooth-surface-on-tip | 6 | feed pressure is too low | 12, 13, 14 | J | operator |  | hpstc_pressure:HPS10i-MXP (TC) — Pressure Setup: five electro-pneumatic regulators (Pressure 1 = airline 1A, etc.), 0–100 psi.@hps10imxp ¦ hpstc_pressdisp:HPS10i-MXP (TC) — Pressure Display: set vs actual value. Actual more than 2 psi below set usually means a leak in that air circuit.@hps10imxp | hps10imxp=MENU → PRESSURE → PRESSURE 1–5 set values (airline 1A = Pressure 1, 1B = Pressure 2…). Check MENU → PRESSURE DISPLAY for set vs actual. ¦ *=Feed pressure regulator on the front panel of the tipping machine; read the gauge next to it. | hps10imxp=HPS10i-MXP Operator Manual (PM-972) Figs. 17, 23
plasticweld | irregular-non-smooth-surface-on-tip | 7 | temperature is too low | 1, 5 | A, D | operator |  | hps10mxp_power:HPS10-MXP — Power screen with max/min limits per heat stage.@hps10mxp ¦ hps10isp_time:HPS10i-SP — power % is on the Time / Power screen.@hps10isp ¦ hps05db_time:HPS05-DB — power is on the Side 1 / Side 2 Power screen (press NEXT from the Time screen).@hps05db ¦ hpstc_temp:HPS10i-MXP (TC) — this model controls die temperature, not power: raise or lower TARGET TEMP instead.@hps10imxp ¦ hps10mxp_time:HPS10-MXP — Time / Power screen: PREHEAT, HEAT1–3, SOAK, COOL, C.O.D. timers and power %.@hps10mxp | hps10mxp=MENU → TIMERS & POWER → NEXT to the POWER screen → HEAT1 % (respect the MAX/MIN limits). / MENU → TIMERS & POWER → PREHEAT s / HEAT1 s (PREHEAT must be less than or equal to HEAT1). ¦ hps10isp=MENU → TIMERS & POWER → POWER column → HEAT1 %. / MENU → TIMERS & POWER → PREHEAT s / HEAT1 s. ¦ hps05db=MENU → POWER 1 (or POWER 2 for side 2) → HEAT1 %. / MENU → TIMERS 1 (or TIMERS 2) → PREHEAT s / HEAT1 s. ¦ hpsem=MENU → TIMERS & POWER → POWER → HEAT1 %. / MENU → TIMERS & POWER → PREHEAT s / HEAT1 s. ¦ hps10imxp=This model regulates die temperature. MENU → TEMPERATURE PROCESS SETUP → TARGET TEMP (raise in small steps instead of power %). / MENU → TEMPERATURE PROCESS SETUP → FEED DELAY s (time the die heats before the slide advances) and HEAT TIME s (heating after target temperature is reached). | hps10mxp=HPS10-MXP Operator Manual §4 ¦ hps10imxp=HPS10i-MXP Operator Manual (PM-972) Table 3 ¦ hps10isp=HPS10i-SP Operator Manual §4 ¦ hps05db=HPS05-DB Operator Manual §4 ¦ hpsem=HPS-EM Operator Manual §4
plasticweld | black-or-brown-discoloration-in-tip | 1 | temperature is too high | 18, 19, 20 | A, D | operator |  | hps10mxp_power:HPS10-MXP — Power screen with max/min limits per heat stage.@hps10mxp ¦ hps10isp_time:HPS10i-SP — power % is on the Time / Power screen.@hps10isp ¦ hps05db_time:HPS05-DB — power is on the Side 1 / Side 2 Power screen (press NEXT from the Time screen).@hps05db ¦ hpstc_temp:HPS10i-MXP (TC) — this model controls die temperature, not power: raise or lower TARGET TEMP instead.@hps10imxp ¦ hps10mxp_time:HPS10-MXP — Time / Power screen: PREHEAT, HEAT1–3, SOAK, COOL, C.O.D. timers and power %.@hps10mxp | hps10mxp=MENU → TIMERS & POWER → NEXT to the POWER screen → HEAT1 % (respect the MAX/MIN limits). / MENU → TIMERS & POWER → PREHEAT s / HEAT1 s (PREHEAT must be less than or equal to HEAT1). ¦ hps10isp=MENU → TIMERS & POWER → POWER column → HEAT1 %. / MENU → TIMERS & POWER → PREHEAT s / HEAT1 s. ¦ hps05db=MENU → POWER 1 (or POWER 2 for side 2) → HEAT1 %. / MENU → TIMERS 1 (or TIMERS 2) → PREHEAT s / HEAT1 s. ¦ hpsem=MENU → TIMERS & POWER → POWER → HEAT1 %. / MENU → TIMERS & POWER → PREHEAT s / HEAT1 s. ¦ hps10imxp=This model regulates die temperature. MENU → TEMPERATURE PROCESS SETUP → TARGET TEMP (raise in small steps instead of power %). / MENU → TEMPERATURE PROCESS SETUP → FEED DELAY s (time the die heats before the slide advances) and HEAT TIME s (heating after target temperature is reached). | hps10mxp=HPS10-MXP Operator Manual §4 ¦ hps10imxp=HPS10i-MXP Operator Manual (PM-972) Table 3 ¦ hps10isp=HPS10i-SP Operator Manual §4 ¦ hps05db=HPS05-DB Operator Manual §4 ¦ hpsem=HPS-EM Operator Manual §4
plasticweld | black-or-brown-discoloration-in-tip | 2 | die is contaminated / dirty | 11 | F | operator |  | hpstc_polish1:Fine diamond compound on a wooden polishing stick, die turning at ~50 rpm in a small lathe.@hps10mxp,hps10imxp,hps10isp,hps05db,hpsem ¦ hpstc_polish2:Simichrome on tightly rolled tissue for the final polish, then IPA and dry compressed air.@hps10mxp,hps10imxp,hps10isp,hps05db,hpsem |  | *=HPS10i-MXP Operator Manual (PM-972), Die Polishing Procedure
plasticweld | black-or-brown-discoloration-in-tip | 3 | lubricant is susceptible to heat | 37 |  | operator
plasticweld | black-or-brown-discoloration-in-tip | 4 | insufficient cooling | 22, 23, 36 | H | operator |  | hps10mxp_time:HPS10-MXP — Time / Power screen: PREHEAT, HEAT1–3, SOAK, COOL, C.O.D. timers and power %.@hps10mxp ¦ hps10isp_time:HPS10i-SP — Time / Power screen.@hps10isp ¦ hps05db_time:HPS05-DB — Side 1 Time screen (Side 2 has its own).@hps05db ¦ hpstc_temp:HPS10i-MXP (TC) — Temperature Control Process Setup: TARGET TEMP, COOL TO TEMP, FEED DELAY, HEAT TIME, SOAK TIME, COD TIME.@hps10imxp | *=MENU → TIMERS & POWER → COOL s (HPS10i-MXP TC: COOL TO TEMP). | hps10mxp=HPS10-MXP Operator Manual §4 ¦ hps10imxp=HPS10i-MXP Operator Manual (PM-972) Table 3 ¦ hps10isp=HPS10i-SP Operator Manual §4 ¦ hps05db=HPS05-DB Operator Manual §4 ¦ hpsem=HPS-EM Operator Manual §4
plasticweld | black-or-brown-discoloration-in-tip | 5 | die is not venting properly | 24 | F | operator
plasticweld | black-or-brown-discoloration-in-tip | 6 | contaminants on surface of tube prior to processing | 16, 21 |  | operator
plasticweld | bulge-in-tube-proximal-to-tip | 1 | temperature is too high | 18, 19, 20 | A, D | operator |  | hps10mxp_power:HPS10-MXP — Power screen with max/min limits per heat stage.@hps10mxp ¦ hps10isp_time:HPS10i-SP — power % is on the Time / Power screen.@hps10isp ¦ hps05db_time:HPS05-DB — power is on the Side 1 / Side 2 Power screen (press NEXT from the Time screen).@hps05db ¦ hpstc_temp:HPS10i-MXP (TC) — this model controls die temperature, not power: raise or lower TARGET TEMP instead.@hps10imxp ¦ hps10mxp_time:HPS10-MXP — Time / Power screen: PREHEAT, HEAT1–3, SOAK, COOL, C.O.D. timers and power %.@hps10mxp | hps10mxp=MENU → TIMERS & POWER → NEXT to the POWER screen → HEAT1 % (respect the MAX/MIN limits). / MENU → TIMERS & POWER → PREHEAT s / HEAT1 s (PREHEAT must be less than or equal to HEAT1). ¦ hps10isp=MENU → TIMERS & POWER → POWER column → HEAT1 %. / MENU → TIMERS & POWER → PREHEAT s / HEAT1 s. ¦ hps05db=MENU → POWER 1 (or POWER 2 for side 2) → HEAT1 %. / MENU → TIMERS 1 (or TIMERS 2) → PREHEAT s / HEAT1 s. ¦ hpsem=MENU → TIMERS & POWER → POWER → HEAT1 %. / MENU → TIMERS & POWER → PREHEAT s / HEAT1 s. ¦ hps10imxp=This model regulates die temperature. MENU → TEMPERATURE PROCESS SETUP → TARGET TEMP (raise in small steps instead of power %). / MENU → TEMPERATURE PROCESS SETUP → FEED DELAY s (time the die heats before the slide advances) and HEAT TIME s (heating after target temperature is reached). | hps10mxp=HPS10-MXP Operator Manual §4 ¦ hps10imxp=HPS10i-MXP Operator Manual (PM-972) Table 3 ¦ hps10isp=HPS10i-SP Operator Manual §4 ¦ hps05db=HPS05-DB Operator Manual §4 ¦ hpsem=HPS-EM Operator Manual §4
plasticweld | bulge-in-tube-proximal-to-tip | 2 | induction coil location is incorrect | 2, 3, 4, 6, 7, 19 | B, I | operator
plasticweld | bulge-in-tube-proximal-to-tip | 3 | induction coil is too wide | 26 |  | operator
plasticweld | bulge-in-tube-proximal-to-tip | 4 | fixture misalignment | 27 |  | operator
plasticweld | bulge-in-tube-proximal-to-tip | 5 | feed distance is too long | 39 | E | operator |  | hps10mxp_distance:HPS10-MXP with electric slide — Distance screen: MOVE TO START, FEED DIST, SPEED.@hps10mxp | hps10mxp=Electric slide only: MENU → FEED & SPEED → FEED DIST (and MOVE TO START, SPEED %). Pneumatic slides: adjust the micrometer stops. ¦ hps10imxp=Electric slide only: MENU → FEED & SPEED → FEED DIST. Pneumatic slides: adjust the micrometer stops. | hps10mxp=HPS10-MXP Operator Manual §4 (Distance screen)
plasticweld | bulge-in-tube-proximal-to-tip | 6 | feed pressure is too high | 25 | J | operator |  | hpstc_pressure:HPS10i-MXP (TC) — Pressure Setup: five electro-pneumatic regulators (Pressure 1 = airline 1A, etc.), 0–100 psi.@hps10imxp ¦ hpstc_pressdisp:HPS10i-MXP (TC) — Pressure Display: set vs actual value. Actual more than 2 psi below set usually means a leak in that air circuit.@hps10imxp | hps10imxp=MENU → PRESSURE → PRESSURE 1–5 set values (airline 1A = Pressure 1, 1B = Pressure 2…). Check MENU → PRESSURE DISPLAY for set vs actual. ¦ *=Feed pressure regulator on the front panel of the tipping machine; read the gauge next to it. | hps10imxp=HPS10i-MXP Operator Manual (PM-972) Figs. 17, 23
plasticweld | bulge-in-tube-proximal-to-tip | 7 | bent mandrel or pin | 28, 29 |  | operator
plasticweld | bulge-in-tube-proximal-to-tip | 8 | tubing OD is too large | 16 |  | operator
plasticweld | bulge-in-tube-proximal-to-tip | 9 | die is bent | 30 |  | operator
plasticweld | no-tip-is-formed | 1 | "Heat" is set to "OFF" in operator's program | 31 |  | operator |  | hps10mxp_heat:HPS10-MXP — Heat Control screen: press to ENABLE heat.@hps10mxp ¦ hpstc_heat:HPS10i-MXP (TC) — Heat Control screen.@hps10imxp ¦ hps10isp_heat:HPS10i-SP — Heat Control screen.@hps10isp ¦ hps05db_heat:HPS05-DB — Heat Control: enable Heat 1 and Heat 2 separately.@hps05db | hps10mxp=MENU → HEAT ENABLE → press to ENABLE HEAT. Note: power-cycling the machine also restores Heat Enabled. ¦ hps10isp=MENU → HEAT ENABLE → ENABLE HEAT. ¦ hps05db=MENU → HEAT ENABLE → ENABLE HEAT 1 / HEAT 2. ¦ hpsem=MENU → HEAT ENABLE → ENABLE HEAT. ¦ hps10imxp=MENU → HEAT ENABLE → ENABLE HEAT (only active during a running cycle). | hps10mxp=HPS10-MXP Operator Manual §4 ¦ hps10imxp=HPS10i-MXP Operator Manual (PM-972) Table 3 ¦ hps10isp=HPS10i-SP Operator Manual §4 ¦ hps05db=HPS05-DB Operator Manual §4 ¦ hpsem=HPS-EM Operator Manual §4
plasticweld | no-tip-is-formed | 2 | induction coil location is incorrect | 2, 3, 4, 6, 7, 19 | B, I | operator
plasticweld | no-tip-is-formed | 3 | tubing OD is too large | 16 |  | operator
plasticweld | no-tip-is-formed | 4 | feed pressure is too low | 12, 13, 14 | J | operator |  | hpstc_pressure:HPS10i-MXP (TC) — Pressure Setup: five electro-pneumatic regulators (Pressure 1 = airline 1A, etc.), 0–100 psi.@hps10imxp ¦ hpstc_pressdisp:HPS10i-MXP (TC) — Pressure Display: set vs actual value. Actual more than 2 psi below set usually means a leak in that air circuit.@hps10imxp | hps10imxp=MENU → PRESSURE → PRESSURE 1–5 set values (airline 1A = Pressure 1, 1B = Pressure 2…). Check MENU → PRESSURE DISPLAY for set vs actual. ¦ *=Feed pressure regulator on the front panel of the tipping machine; read the gauge next to it. | hps10imxp=HPS10i-MXP Operator Manual (PM-972) Figs. 17, 23
plasticweld | no-tip-is-formed | 5 | feed distance is too short | 8, 9, 10 | E | operator |  | hps10mxp_distance:HPS10-MXP with electric slide — Distance screen: MOVE TO START, FEED DIST, SPEED.@hps10mxp | hps10mxp=Electric slide only: MENU → FEED & SPEED → FEED DIST (and MOVE TO START, SPEED %). Pneumatic slides: adjust the micrometer stops. ¦ hps10imxp=Electric slide only: MENU → FEED & SPEED → FEED DIST. Pneumatic slides: adjust the micrometer stops. | hps10mxp=HPS10-MXP Operator Manual §4 (Distance screen)
plasticweld | no-tip-is-formed | 6 | die is plugged with debris | 11 | F | operator |  | hpstc_polish1:Fine diamond compound on a wooden polishing stick, die turning at ~50 rpm in a small lathe.@hps10mxp,hps10imxp,hps10isp,hps05db,hpsem ¦ hpstc_polish2:Simichrome on tightly rolled tissue for the final polish, then IPA and dry compressed air.@hps10mxp,hps10imxp,hps10isp,hps05db,hpsem |  | *=HPS10i-MXP Operator Manual (PM-972), Die Polishing Procedure
plasticweld | tube-is-stuck-in-the-die | 1 | temperature is too high | 18, 19, 20 | A, D | operator |  | hps10mxp_power:HPS10-MXP — Power screen with max/min limits per heat stage.@hps10mxp ¦ hps10isp_time:HPS10i-SP — power % is on the Time / Power screen.@hps10isp ¦ hps05db_time:HPS05-DB — power is on the Side 1 / Side 2 Power screen (press NEXT from the Time screen).@hps05db ¦ hpstc_temp:HPS10i-MXP (TC) — this model controls die temperature, not power: raise or lower TARGET TEMP instead.@hps10imxp ¦ hps10mxp_time:HPS10-MXP — Time / Power screen: PREHEAT, HEAT1–3, SOAK, COOL, C.O.D. timers and power %.@hps10mxp | hps10mxp=MENU → TIMERS & POWER → NEXT to the POWER screen → HEAT1 % (respect the MAX/MIN limits). / MENU → TIMERS & POWER → PREHEAT s / HEAT1 s (PREHEAT must be less than or equal to HEAT1). ¦ hps10isp=MENU → TIMERS & POWER → POWER column → HEAT1 %. / MENU → TIMERS & POWER → PREHEAT s / HEAT1 s. ¦ hps05db=MENU → POWER 1 (or POWER 2 for side 2) → HEAT1 %. / MENU → TIMERS 1 (or TIMERS 2) → PREHEAT s / HEAT1 s. ¦ hpsem=MENU → TIMERS & POWER → POWER → HEAT1 %. / MENU → TIMERS & POWER → PREHEAT s / HEAT1 s. ¦ hps10imxp=This model regulates die temperature. MENU → TEMPERATURE PROCESS SETUP → TARGET TEMP (raise in small steps instead of power %). / MENU → TEMPERATURE PROCESS SETUP → FEED DELAY s (time the die heats before the slide advances) and HEAT TIME s (heating after target temperature is reached). | hps10mxp=HPS10-MXP Operator Manual §4 ¦ hps10imxp=HPS10i-MXP Operator Manual (PM-972) Table 3 ¦ hps10isp=HPS10i-SP Operator Manual §4 ¦ hps05db=HPS05-DB Operator Manual §4 ¦ hpsem=HPS-EM Operator Manual §4
plasticweld | tube-is-stuck-in-the-die | 2 | die is contaminated / dirty | 11 | F | operator |  | hpstc_polish1:Fine diamond compound on a wooden polishing stick, die turning at ~50 rpm in a small lathe.@hps10mxp,hps10imxp,hps10isp,hps05db,hpsem ¦ hpstc_polish2:Simichrome on tightly rolled tissue for the final polish, then IPA and dry compressed air.@hps10mxp,hps10imxp,hps10isp,hps05db,hpsem |  | *=HPS10i-MXP Operator Manual (PM-972), Die Polishing Procedure
plasticweld | tube-is-stuck-in-the-die | 3 | lubricant is required | 17 |  | operator
plasticweld | tube-is-stuck-in-the-die | 4 | feed pressure is too high | 25 | J | operator |  | hpstc_pressure:HPS10i-MXP (TC) — Pressure Setup: five electro-pneumatic regulators (Pressure 1 = airline 1A, etc.), 0–100 psi.@hps10imxp ¦ hpstc_pressdisp:HPS10i-MXP (TC) — Pressure Display: set vs actual value. Actual more than 2 psi below set usually means a leak in that air circuit.@hps10imxp | hps10imxp=MENU → PRESSURE → PRESSURE 1–5 set values (airline 1A = Pressure 1, 1B = Pressure 2…). Check MENU → PRESSURE DISPLAY for set vs actual. ¦ *=Feed pressure regulator on the front panel of the tipping machine; read the gauge next to it. | hps10imxp=HPS10i-MXP Operator Manual (PM-972) Figs. 17, 23
plasticweld | tube-is-stuck-in-the-die | 5 | die is pitted or damaged | 11 | F | operator |  | hpstc_polish1:Fine diamond compound on a wooden polishing stick, die turning at ~50 rpm in a small lathe.@hps10mxp,hps10imxp,hps10isp,hps05db,hpsem ¦ hpstc_polish2:Simichrome on tightly rolled tissue for the final polish, then IPA and dry compressed air.@hps10mxp,hps10imxp,hps10isp,hps05db,hpsem |  | *=HPS10i-MXP Operator Manual (PM-972), Die Polishing Procedure
plasticweld | tube-is-stuck-in-the-die | 6 | insufficient cooling | 22, 23, 36 | H | operator |  | hps10mxp_time:HPS10-MXP — Time / Power screen: PREHEAT, HEAT1–3, SOAK, COOL, C.O.D. timers and power %.@hps10mxp ¦ hps10isp_time:HPS10i-SP — Time / Power screen.@hps10isp ¦ hps05db_time:HPS05-DB — Side 1 Time screen (Side 2 has its own).@hps05db ¦ hpstc_temp:HPS10i-MXP (TC) — Temperature Control Process Setup: TARGET TEMP, COOL TO TEMP, FEED DELAY, HEAT TIME, SOAK TIME, COD TIME.@hps10imxp | *=MENU → TIMERS & POWER → COOL s (HPS10i-MXP TC: COOL TO TEMP). | hps10mxp=HPS10-MXP Operator Manual §4 ¦ hps10imxp=HPS10i-MXP Operator Manual (PM-972) Table 3 ¦ hps10isp=HPS10i-SP Operator Manual §4 ¦ hps05db=HPS05-DB Operator Manual §4 ¦ hpsem=HPS-EM Operator Manual §4
plasticweld | tube-is-stuck-in-the-die | 7 | bent mandrel or pin | 32, 33 |  | operator
plasticweld | tube-is-stuck-in-the-die | 8 | contaminants on surface of tube prior to processing | 16, 21 |  | operator
plasticweld | bubbles-or-voids-trapped-in-the-tip | 1 | temperature is too high | 18, 19, 20 | A, D | operator |  | hps10mxp_power:HPS10-MXP — Power screen with max/min limits per heat stage.@hps10mxp ¦ hps10isp_time:HPS10i-SP — power % is on the Time / Power screen.@hps10isp ¦ hps05db_time:HPS05-DB — power is on the Side 1 / Side 2 Power screen (press NEXT from the Time screen).@hps05db ¦ hpstc_temp:HPS10i-MXP (TC) — this model controls die temperature, not power: raise or lower TARGET TEMP instead.@hps10imxp ¦ hps10mxp_time:HPS10-MXP — Time / Power screen: PREHEAT, HEAT1–3, SOAK, COOL, C.O.D. timers and power %.@hps10mxp | hps10mxp=MENU → TIMERS & POWER → NEXT to the POWER screen → HEAT1 % (respect the MAX/MIN limits). / MENU → TIMERS & POWER → PREHEAT s / HEAT1 s (PREHEAT must be less than or equal to HEAT1). ¦ hps10isp=MENU → TIMERS & POWER → POWER column → HEAT1 %. / MENU → TIMERS & POWER → PREHEAT s / HEAT1 s. ¦ hps05db=MENU → POWER 1 (or POWER 2 for side 2) → HEAT1 %. / MENU → TIMERS 1 (or TIMERS 2) → PREHEAT s / HEAT1 s. ¦ hpsem=MENU → TIMERS & POWER → POWER → HEAT1 %. / MENU → TIMERS & POWER → PREHEAT s / HEAT1 s. ¦ hps10imxp=This model regulates die temperature. MENU → TEMPERATURE PROCESS SETUP → TARGET TEMP (raise in small steps instead of power %). / MENU → TEMPERATURE PROCESS SETUP → FEED DELAY s (time the die heats before the slide advances) and HEAT TIME s (heating after target temperature is reached). | hps10mxp=HPS10-MXP Operator Manual §4 ¦ hps10imxp=HPS10i-MXP Operator Manual (PM-972) Table 3 ¦ hps10isp=HPS10i-SP Operator Manual §4 ¦ hps05db=HPS05-DB Operator Manual §4 ¦ hpsem=HPS-EM Operator Manual §4
plasticweld | bubbles-or-voids-trapped-in-the-tip | 2 | incorrect induction coil position | 2, 3, 4, 6, 7, 19 | B, I | operator
plasticweld | bubbles-or-voids-trapped-in-the-tip | 3 | feed distance is too short | 8, 9, 10 | E | operator |  | hps10mxp_distance:HPS10-MXP with electric slide — Distance screen: MOVE TO START, FEED DIST, SPEED.@hps10mxp | hps10mxp=Electric slide only: MENU → FEED & SPEED → FEED DIST (and MOVE TO START, SPEED %). Pneumatic slides: adjust the micrometer stops. ¦ hps10imxp=Electric slide only: MENU → FEED & SPEED → FEED DIST. Pneumatic slides: adjust the micrometer stops. | hps10mxp=HPS10-MXP Operator Manual §4 (Distance screen)
plasticweld | bubbles-or-voids-trapped-in-the-tip | 4 | die is contaminated / dirty / damaged | 11, 24 | F | operator |  | hpstc_polish1:Fine diamond compound on a wooden polishing stick, die turning at ~50 rpm in a small lathe.@hps10mxp,hps10imxp,hps10isp,hps05db,hpsem ¦ hpstc_polish2:Simichrome on tightly rolled tissue for the final polish, then IPA and dry compressed air.@hps10mxp,hps10imxp,hps10isp,hps05db,hpsem |  | *=HPS10i-MXP Operator Manual (PM-972), Die Polishing Procedure
plasticweld | bubbles-or-voids-trapped-in-the-tip | 5 | feed pressure is too low | 12, 13, 14 | J | operator |  | hpstc_pressure:HPS10i-MXP (TC) — Pressure Setup: five electro-pneumatic regulators (Pressure 1 = airline 1A, etc.), 0–100 psi.@hps10imxp ¦ hpstc_pressdisp:HPS10i-MXP (TC) — Pressure Display: set vs actual value. Actual more than 2 psi below set usually means a leak in that air circuit.@hps10imxp | hps10imxp=MENU → PRESSURE → PRESSURE 1–5 set values (airline 1A = Pressure 1, 1B = Pressure 2…). Check MENU → PRESSURE DISPLAY for set vs actual. ¦ *=Feed pressure regulator on the front panel of the tipping machine; read the gauge next to it. | hps10imxp=HPS10i-MXP Operator Manual (PM-972) Figs. 17, 23
plasticweld | bubbles-or-voids-trapped-in-the-tip | 6 | incorrect timing sequence | 15 | G | operator |  | hps10mxp_time:HPS10-MXP — Time / Power screen: PREHEAT, HEAT1–3, SOAK, COOL, C.O.D. timers and power %.@hps10mxp ¦ hps10isp_time:HPS10i-SP — Time / Power screen.@hps10isp ¦ hps05db_time:HPS05-DB — Side 1 Time screen (Side 2 has its own).@hps05db ¦ hpstc_temp:HPS10i-MXP (TC) — Temperature Control Process Setup: TARGET TEMP, COOL TO TEMP, FEED DELAY, HEAT TIME, SOAK TIME, COD TIME.@hps10imxp | hps10mxp=MENU → TIMERS & POWER → PREHEAT s / HEAT1 s (PREHEAT must be less than or equal to HEAT1). ¦ hps10isp=MENU → TIMERS & POWER → PREHEAT s / HEAT1 s. ¦ hps05db=MENU → TIMERS 1 (or TIMERS 2) → PREHEAT s / HEAT1 s. ¦ hpsem=MENU → TIMERS & POWER → PREHEAT s / HEAT1 s. ¦ hps10imxp=MENU → TEMPERATURE PROCESS SETUP → FEED DELAY s (time the die heats before the slide advances) and HEAT TIME s (heating after target temperature is reached). | hps10mxp=HPS10-MXP Operator Manual §4 ¦ hps10imxp=HPS10i-MXP Operator Manual (PM-972) Table 3 ¦ hps10isp=HPS10i-SP Operator Manual §4 ¦ hps05db=HPS05-DB Operator Manual §4 ¦ hpsem=HPS-EM Operator Manual §4
plasticweld | bubbles-or-voids-trapped-in-the-tip | 7 | tube irregularities | 16 |  | operator
plasticweld | bubbles-or-voids-trapped-in-the-tip | 8 | lubrication | 17 |  | operator
plasticweld | flash-on-tip | 1 | temperature is too high | 18, 19, 20 | A, D | operator |  | hps10mxp_power:HPS10-MXP — Power screen with max/min limits per heat stage.@hps10mxp ¦ hps10isp_time:HPS10i-SP — power % is on the Time / Power screen.@hps10isp ¦ hps05db_time:HPS05-DB — power is on the Side 1 / Side 2 Power screen (press NEXT from the Time screen).@hps05db ¦ hpstc_temp:HPS10i-MXP (TC) — this model controls die temperature, not power: raise or lower TARGET TEMP instead.@hps10imxp ¦ hps10mxp_time:HPS10-MXP — Time / Power screen: PREHEAT, HEAT1–3, SOAK, COOL, C.O.D. timers and power %.@hps10mxp | hps10mxp=MENU → TIMERS & POWER → NEXT to the POWER screen → HEAT1 % (respect the MAX/MIN limits). / MENU → TIMERS & POWER → PREHEAT s / HEAT1 s (PREHEAT must be less than or equal to HEAT1). ¦ hps10isp=MENU → TIMERS & POWER → POWER column → HEAT1 %. / MENU → TIMERS & POWER → PREHEAT s / HEAT1 s. ¦ hps05db=MENU → POWER 1 (or POWER 2 for side 2) → HEAT1 %. / MENU → TIMERS 1 (or TIMERS 2) → PREHEAT s / HEAT1 s. ¦ hpsem=MENU → TIMERS & POWER → POWER → HEAT1 %. / MENU → TIMERS & POWER → PREHEAT s / HEAT1 s. ¦ hps10imxp=This model regulates die temperature. MENU → TEMPERATURE PROCESS SETUP → TARGET TEMP (raise in small steps instead of power %). / MENU → TEMPERATURE PROCESS SETUP → FEED DELAY s (time the die heats before the slide advances) and HEAT TIME s (heating after target temperature is reached). | hps10mxp=HPS10-MXP Operator Manual §4 ¦ hps10imxp=HPS10i-MXP Operator Manual (PM-972) Table 3 ¦ hps10isp=HPS10i-SP Operator Manual §4 ¦ hps05db=HPS05-DB Operator Manual §4 ¦ hpsem=HPS-EM Operator Manual §4
plasticweld | flash-on-tip | 2 | pin or mandrel not seated properly | 28, 29, 30, 32 |  | operator
plasticweld | flash-on-tip | 3 | pin or mandrel shoulder is worn | 28, 29 | F | operator
plasticweld | flash-on-tip | 4 | die is worn or damaged | 38 | F | operator |  | hpstc_polish1:Fine diamond compound on a wooden polishing stick, die turning at ~50 rpm in a small lathe.@hps10mxp,hps10imxp,hps10isp,hps05db,hpsem ¦ hpstc_polish2:Simichrome on tightly rolled tissue for the final polish, then IPA and dry compressed air.@hps10mxp,hps10imxp,hps10isp,hps05db,hpsem |  | *=HPS10i-MXP Operator Manual (PM-972), Die Polishing Procedure
plasticweld | flash-on-tip | 5 | mandrel is made from the wrong alloy | 34 |  | operator
plasticweld | flash-on-tip | 6 | feed pressure is too high | 25 | J | operator |  | hpstc_pressure:HPS10i-MXP (TC) — Pressure Setup: five electro-pneumatic regulators (Pressure 1 = airline 1A, etc.), 0–100 psi.@hps10imxp ¦ hpstc_pressdisp:HPS10i-MXP (TC) — Pressure Display: set vs actual value. Actual more than 2 psi below set usually means a leak in that air circuit.@hps10imxp | hps10imxp=MENU → PRESSURE → PRESSURE 1–5 set values (airline 1A = Pressure 1, 1B = Pressure 2…). Check MENU → PRESSURE DISPLAY for set vs actual. ¦ *=Feed pressure regulator on the front panel of the tipping machine; read the gauge next to it. | hps10imxp=HPS10i-MXP Operator Manual (PM-972) Figs. 17, 23
plasticweld | flash-on-tip | 7 | feed distance is too long | 39 | E | operator |  | hps10mxp_distance:HPS10-MXP with electric slide — Distance screen: MOVE TO START, FEED DIST, SPEED.@hps10mxp | hps10mxp=Electric slide only: MENU → FEED & SPEED → FEED DIST (and MOVE TO START, SPEED %). Pneumatic slides: adjust the micrometer stops. ¦ hps10imxp=Electric slide only: MENU → FEED & SPEED → FEED DIST. Pneumatic slides: adjust the micrometer stops. | hps10mxp=HPS10-MXP Operator Manual §4 (Distance screen)
plasticweld | tip-not-completely-formed | 1 | tube ID is too small | 16 |  | operator
plasticweld | tip-not-completely-formed | 2 | die is contaminated / dirty | 11 | F | operator |  | hpstc_polish1:Fine diamond compound on a wooden polishing stick, die turning at ~50 rpm in a small lathe.@hps10mxp,hps10imxp,hps10isp,hps05db,hpsem ¦ hpstc_polish2:Simichrome on tightly rolled tissue for the final polish, then IPA and dry compressed air.@hps10mxp,hps10imxp,hps10isp,hps05db,hpsem |  | *=HPS10i-MXP Operator Manual (PM-972), Die Polishing Procedure
plasticweld | tip-not-completely-formed | 3 | mandrel or pin is contaminated / dirty | 28, 29 | F | operator
plasticweld | tip-not-completely-formed | 4 | lubricant is required | 17 |  | operator
plasticweld | tip-not-completely-formed | 5 | mandrel is made from the wrong alloy | 34 |  | operator
plasticweld | irregular-or-sunken-surfaces-grooves-on-the-surface-of-a-tipped-multi-lumen-tube | 1 | feed pressure is too low | 12, 13, 14 | J | operator |  | hpstc_pressure:HPS10i-MXP (TC) — Pressure Setup: five electro-pneumatic regulators (Pressure 1 = airline 1A, etc.), 0–100 psi.@hps10imxp ¦ hpstc_pressdisp:HPS10i-MXP (TC) — Pressure Display: set vs actual value. Actual more than 2 psi below set usually means a leak in that air circuit.@hps10imxp | hps10imxp=MENU → PRESSURE → PRESSURE 1–5 set values (airline 1A = Pressure 1, 1B = Pressure 2…). Check MENU → PRESSURE DISPLAY for set vs actual. ¦ *=Feed pressure regulator on the front panel of the tipping machine; read the gauge next to it. | hps10imxp=HPS10i-MXP Operator Manual (PM-972) Figs. 17, 23
plasticweld | irregular-or-sunken-surfaces-grooves-on-the-surface-of-a-tipped-multi-lumen-tube | 2 | temperature is too low | 1, 5 | A, D | operator |  | hps10mxp_power:HPS10-MXP — Power screen with max/min limits per heat stage.@hps10mxp ¦ hps10isp_time:HPS10i-SP — power % is on the Time / Power screen.@hps10isp ¦ hps05db_time:HPS05-DB — power is on the Side 1 / Side 2 Power screen (press NEXT from the Time screen).@hps05db ¦ hpstc_temp:HPS10i-MXP (TC) — this model controls die temperature, not power: raise or lower TARGET TEMP instead.@hps10imxp ¦ hps10mxp_time:HPS10-MXP — Time / Power screen: PREHEAT, HEAT1–3, SOAK, COOL, C.O.D. timers and power %.@hps10mxp | hps10mxp=MENU → TIMERS & POWER → NEXT to the POWER screen → HEAT1 % (respect the MAX/MIN limits). / MENU → TIMERS & POWER → PREHEAT s / HEAT1 s (PREHEAT must be less than or equal to HEAT1). ¦ hps10isp=MENU → TIMERS & POWER → POWER column → HEAT1 %. / MENU → TIMERS & POWER → PREHEAT s / HEAT1 s. ¦ hps05db=MENU → POWER 1 (or POWER 2 for side 2) → HEAT1 %. / MENU → TIMERS 1 (or TIMERS 2) → PREHEAT s / HEAT1 s. ¦ hpsem=MENU → TIMERS & POWER → POWER → HEAT1 %. / MENU → TIMERS & POWER → PREHEAT s / HEAT1 s. ¦ hps10imxp=This model regulates die temperature. MENU → TEMPERATURE PROCESS SETUP → TARGET TEMP (raise in small steps instead of power %). / MENU → TEMPERATURE PROCESS SETUP → FEED DELAY s (time the die heats before the slide advances) and HEAT TIME s (heating after target temperature is reached). | hps10mxp=HPS10-MXP Operator Manual §4 ¦ hps10imxp=HPS10i-MXP Operator Manual (PM-972) Table 3 ¦ hps10isp=HPS10i-SP Operator Manual §4 ¦ hps05db=HPS05-DB Operator Manual §4 ¦ hpsem=HPS-EM Operator Manual §4
plasticweld | irregular-or-sunken-surfaces-grooves-on-the-surface-of-a-tipped-multi-lumen-tube | 3 | feed distance is too short | 8, 9, 10 | E | operator |  | hps10mxp_distance:HPS10-MXP with electric slide — Distance screen: MOVE TO START, FEED DIST, SPEED.@hps10mxp | hps10mxp=Electric slide only: MENU → FEED & SPEED → FEED DIST (and MOVE TO START, SPEED %). Pneumatic slides: adjust the micrometer stops. ¦ hps10imxp=Electric slide only: MENU → FEED & SPEED → FEED DIST. Pneumatic slides: adjust the micrometer stops. | hps10mxp=HPS10-MXP Operator Manual §4 (Distance screen)
plasticweld | irregular-or-sunken-surfaces-grooves-on-the-surface-of-a-tipped-multi-lumen-tube | 4 | incorrect timing sequence | 15 | G | operator |  | hps10mxp_time:HPS10-MXP — Time / Power screen: PREHEAT, HEAT1–3, SOAK, COOL, C.O.D. timers and power %.@hps10mxp ¦ hps10isp_time:HPS10i-SP — Time / Power screen.@hps10isp ¦ hps05db_time:HPS05-DB — Side 1 Time screen (Side 2 has its own).@hps05db ¦ hpstc_temp:HPS10i-MXP (TC) — Temperature Control Process Setup: TARGET TEMP, COOL TO TEMP, FEED DELAY, HEAT TIME, SOAK TIME, COD TIME.@hps10imxp | hps10mxp=MENU → TIMERS & POWER → PREHEAT s / HEAT1 s (PREHEAT must be less than or equal to HEAT1). ¦ hps10isp=MENU → TIMERS & POWER → PREHEAT s / HEAT1 s. ¦ hps05db=MENU → TIMERS 1 (or TIMERS 2) → PREHEAT s / HEAT1 s. ¦ hpsem=MENU → TIMERS & POWER → PREHEAT s / HEAT1 s. ¦ hps10imxp=MENU → TEMPERATURE PROCESS SETUP → FEED DELAY s (time the die heats before the slide advances) and HEAT TIME s (heating after target temperature is reached). | hps10mxp=HPS10-MXP Operator Manual §4 ¦ hps10imxp=HPS10i-MXP Operator Manual (PM-972) Table 3 ¦ hps10isp=HPS10i-SP Operator Manual §4 ¦ hps05db=HPS05-DB Operator Manual §4 ¦ hpsem=HPS-EM Operator Manual §4
plasticweld | irregular-or-sunken-surfaces-grooves-on-the-surface-of-a-tipped-multi-lumen-tube | 5 | some or all lumens need to be filled prior to tipping | 35 |  | operator
plasticweld | tip-not-completely-formed-or-has-pin-holes | 1 | temperature is too low | 1, 5 | A, D | operator |  | hps10mxp_power:HPS10-MXP — Power screen with max/min limits per heat stage.@hps10mxp ¦ hps10isp_time:HPS10i-SP — power % is on the Time / Power screen.@hps10isp ¦ hps05db_time:HPS05-DB — power is on the Side 1 / Side 2 Power screen (press NEXT from the Time screen).@hps05db ¦ hpstc_temp:HPS10i-MXP (TC) — this model controls die temperature, not power: raise or lower TARGET TEMP instead.@hps10imxp ¦ hps10mxp_time:HPS10-MXP — Time / Power screen: PREHEAT, HEAT1–3, SOAK, COOL, C.O.D. timers and power %.@hps10mxp | hps10mxp=MENU → TIMERS & POWER → NEXT to the POWER screen → HEAT1 % (respect the MAX/MIN limits). / MENU → TIMERS & POWER → PREHEAT s / HEAT1 s (PREHEAT must be less than or equal to HEAT1). ¦ hps10isp=MENU → TIMERS & POWER → POWER column → HEAT1 %. / MENU → TIMERS & POWER → PREHEAT s / HEAT1 s. ¦ hps05db=MENU → POWER 1 (or POWER 2 for side 2) → HEAT1 %. / MENU → TIMERS 1 (or TIMERS 2) → PREHEAT s / HEAT1 s. ¦ hpsem=MENU → TIMERS & POWER → POWER → HEAT1 %. / MENU → TIMERS & POWER → PREHEAT s / HEAT1 s. ¦ hps10imxp=This model regulates die temperature. MENU → TEMPERATURE PROCESS SETUP → TARGET TEMP (raise in small steps instead of power %). / MENU → TEMPERATURE PROCESS SETUP → FEED DELAY s (time the die heats before the slide advances) and HEAT TIME s (heating after target temperature is reached). | hps10mxp=HPS10-MXP Operator Manual §4 ¦ hps10imxp=HPS10i-MXP Operator Manual (PM-972) Table 3 ¦ hps10isp=HPS10i-SP Operator Manual §4 ¦ hps05db=HPS05-DB Operator Manual §4 ¦ hpsem=HPS-EM Operator Manual §4
plasticweld | tip-not-completely-formed-or-has-pin-holes | 2 | incorrect induction coil position | 2, 3, 4, 6, 7, 19 | B, I | operator
plasticweld | tip-not-completely-formed-or-has-pin-holes | 3 | feed distance is too short | 6, 8, 9, 10 | E | operator |  | hps10mxp_distance:HPS10-MXP with electric slide — Distance screen: MOVE TO START, FEED DIST, SPEED.@hps10mxp | hps10mxp=Electric slide only: MENU → FEED & SPEED → FEED DIST (and MOVE TO START, SPEED %). Pneumatic slides: adjust the micrometer stops. ¦ hps10imxp=Electric slide only: MENU → FEED & SPEED → FEED DIST. Pneumatic slides: adjust the micrometer stops. | hps10mxp=HPS10-MXP Operator Manual §4 (Distance screen)
plasticweld | tip-not-completely-formed-or-has-pin-holes | 4 | die is contaminated / dirty | 11 | F | operator |  | hpstc_polish1:Fine diamond compound on a wooden polishing stick, die turning at ~50 rpm in a small lathe.@hps10mxp,hps10imxp,hps10isp,hps05db,hpsem ¦ hpstc_polish2:Simichrome on tightly rolled tissue for the final polish, then IPA and dry compressed air.@hps10mxp,hps10imxp,hps10isp,hps05db,hpsem |  | *=HPS10i-MXP Operator Manual (PM-972), Die Polishing Procedure
plasticweld | tip-not-completely-formed-or-has-pin-holes | 5 | feed pressure is too low | 12, 13, 14 | J | operator |  | hpstc_pressure:HPS10i-MXP (TC) — Pressure Setup: five electro-pneumatic regulators (Pressure 1 = airline 1A, etc.), 0–100 psi.@hps10imxp ¦ hpstc_pressdisp:HPS10i-MXP (TC) — Pressure Display: set vs actual value. Actual more than 2 psi below set usually means a leak in that air circuit.@hps10imxp | hps10imxp=MENU → PRESSURE → PRESSURE 1–5 set values (airline 1A = Pressure 1, 1B = Pressure 2…). Check MENU → PRESSURE DISPLAY for set vs actual. ¦ *=Feed pressure regulator on the front panel of the tipping machine; read the gauge next to it. | hps10imxp=HPS10i-MXP Operator Manual (PM-972) Figs. 17, 23
plasticweld | tip-not-completely-formed-or-has-pin-holes | 6 | incorrect timing sequence | 15 | G | operator |  | hps10mxp_time:HPS10-MXP — Time / Power screen: PREHEAT, HEAT1–3, SOAK, COOL, C.O.D. timers and power %.@hps10mxp ¦ hps10isp_time:HPS10i-SP — Time / Power screen.@hps10isp ¦ hps05db_time:HPS05-DB — Side 1 Time screen (Side 2 has its own).@hps05db ¦ hpstc_temp:HPS10i-MXP (TC) — Temperature Control Process Setup: TARGET TEMP, COOL TO TEMP, FEED DELAY, HEAT TIME, SOAK TIME, COD TIME.@hps10imxp | hps10mxp=MENU → TIMERS & POWER → PREHEAT s / HEAT1 s (PREHEAT must be less than or equal to HEAT1). ¦ hps10isp=MENU → TIMERS & POWER → PREHEAT s / HEAT1 s. ¦ hps05db=MENU → TIMERS 1 (or TIMERS 2) → PREHEAT s / HEAT1 s. ¦ hpsem=MENU → TIMERS & POWER → PREHEAT s / HEAT1 s. ¦ hps10imxp=MENU → TEMPERATURE PROCESS SETUP → FEED DELAY s (time the die heats before the slide advances) and HEAT TIME s (heating after target temperature is reached). | hps10mxp=HPS10-MXP Operator Manual §4 ¦ hps10imxp=HPS10i-MXP Operator Manual (PM-972) Table 3 ¦ hps10isp=HPS10i-SP Operator Manual §4 ¦ hps05db=HPS05-DB Operator Manual §4 ¦ hpsem=HPS-EM Operator Manual §4
plasticweld | tip-not-completely-formed-or-has-pin-holes | 7 | tube irregularities | 16 |  | operator
plasticweld | tip-not-completely-formed-or-has-pin-holes | 8 | lubrication | 17 |  | operator
plasticweld | tip-is-filled-solid-for-too-much-length | 1 | temperature is too high | 18, 19, 20 | A, D | operator |  | hps10mxp_power:HPS10-MXP — Power screen with max/min limits per heat stage.@hps10mxp ¦ hps10isp_time:HPS10i-SP — power % is on the Time / Power screen.@hps10isp ¦ hps05db_time:HPS05-DB — power is on the Side 1 / Side 2 Power screen (press NEXT from the Time screen).@hps05db ¦ hpstc_temp:HPS10i-MXP (TC) — this model controls die temperature, not power: raise or lower TARGET TEMP instead.@hps10imxp ¦ hps10mxp_time:HPS10-MXP — Time / Power screen: PREHEAT, HEAT1–3, SOAK, COOL, C.O.D. timers and power %.@hps10mxp | hps10mxp=MENU → TIMERS & POWER → NEXT to the POWER screen → HEAT1 % (respect the MAX/MIN limits). / MENU → TIMERS & POWER → PREHEAT s / HEAT1 s (PREHEAT must be less than or equal to HEAT1). ¦ hps10isp=MENU → TIMERS & POWER → POWER column → HEAT1 %. / MENU → TIMERS & POWER → PREHEAT s / HEAT1 s. ¦ hps05db=MENU → POWER 1 (or POWER 2 for side 2) → HEAT1 %. / MENU → TIMERS 1 (or TIMERS 2) → PREHEAT s / HEAT1 s. ¦ hpsem=MENU → TIMERS & POWER → POWER → HEAT1 %. / MENU → TIMERS & POWER → PREHEAT s / HEAT1 s. ¦ hps10imxp=This model regulates die temperature. MENU → TEMPERATURE PROCESS SETUP → TARGET TEMP (raise in small steps instead of power %). / MENU → TEMPERATURE PROCESS SETUP → FEED DELAY s (time the die heats before the slide advances) and HEAT TIME s (heating after target temperature is reached). | hps10mxp=HPS10-MXP Operator Manual §4 ¦ hps10imxp=HPS10i-MXP Operator Manual (PM-972) Table 3 ¦ hps10isp=HPS10i-SP Operator Manual §4 ¦ hps05db=HPS05-DB Operator Manual §4 ¦ hpsem=HPS-EM Operator Manual §4
plasticweld | tip-is-filled-solid-for-too-much-length | 2 | feed distance is too long | 39 | E | operator |  | hps10mxp_distance:HPS10-MXP with electric slide — Distance screen: MOVE TO START, FEED DIST, SPEED.@hps10mxp | hps10mxp=Electric slide only: MENU → FEED & SPEED → FEED DIST (and MOVE TO START, SPEED %). Pneumatic slides: adjust the micrometer stops. ¦ hps10imxp=Electric slide only: MENU → FEED & SPEED → FEED DIST. Pneumatic slides: adjust the micrometer stops. | hps10mxp=HPS10-MXP Operator Manual §4 (Distance screen)
plasticweld | tip-is-filled-solid-for-too-much-length | 3 | feed pressure is too high | 25 | J | operator |  | hpstc_pressure:HPS10i-MXP (TC) — Pressure Setup: five electro-pneumatic regulators (Pressure 1 = airline 1A, etc.), 0–100 psi.@hps10imxp ¦ hpstc_pressdisp:HPS10i-MXP (TC) — Pressure Display: set vs actual value. Actual more than 2 psi below set usually means a leak in that air circuit.@hps10imxp | hps10imxp=MENU → PRESSURE → PRESSURE 1–5 set values (airline 1A = Pressure 1, 1B = Pressure 2…). Check MENU → PRESSURE DISPLAY for set vs actual. ¦ *=Feed pressure regulator on the front panel of the tipping machine; read the gauge next to it. | hps10imxp=HPS10i-MXP Operator Manual (PM-972) Figs. 17, 23
plasticweld | tip-is-filled-solid-for-too-much-length | 4 | insufficient cooling | 22, 23, 36 | H | operator |  | hps10mxp_time:HPS10-MXP — Time / Power screen: PREHEAT, HEAT1–3, SOAK, COOL, C.O.D. timers and power %.@hps10mxp ¦ hps10isp_time:HPS10i-SP — Time / Power screen.@hps10isp ¦ hps05db_time:HPS05-DB — Side 1 Time screen (Side 2 has its own).@hps05db ¦ hpstc_temp:HPS10i-MXP (TC) — Temperature Control Process Setup: TARGET TEMP, COOL TO TEMP, FEED DELAY, HEAT TIME, SOAK TIME, COD TIME.@hps10imxp | *=MENU → TIMERS & POWER → COOL s (HPS10i-MXP TC: COOL TO TEMP). | hps10mxp=HPS10-MXP Operator Manual §4 ¦ hps10imxp=HPS10i-MXP Operator Manual (PM-972) Table 3 ¦ hps10isp=HPS10i-SP Operator Manual §4 ¦ hps05db=HPS05-DB Operator Manual §4 ¦ hpsem=HPS-EM Operator Manual §4
plasticweld | tip-is-filled-solid-for-too-much-length | 5 | incorrect timing sequence | 15 | G | operator |  | hps10mxp_time:HPS10-MXP — Time / Power screen: PREHEAT, HEAT1–3, SOAK, COOL, C.O.D. timers and power %.@hps10mxp ¦ hps10isp_time:HPS10i-SP — Time / Power screen.@hps10isp ¦ hps05db_time:HPS05-DB — Side 1 Time screen (Side 2 has its own).@hps05db ¦ hpstc_temp:HPS10i-MXP (TC) — Temperature Control Process Setup: TARGET TEMP, COOL TO TEMP, FEED DELAY, HEAT TIME, SOAK TIME, COD TIME.@hps10imxp | hps10mxp=MENU → TIMERS & POWER → PREHEAT s / HEAT1 s (PREHEAT must be less than or equal to HEAT1). ¦ hps10isp=MENU → TIMERS & POWER → PREHEAT s / HEAT1 s. ¦ hps05db=MENU → TIMERS 1 (or TIMERS 2) → PREHEAT s / HEAT1 s. ¦ hpsem=MENU → TIMERS & POWER → PREHEAT s / HEAT1 s. ¦ hps10imxp=MENU → TEMPERATURE PROCESS SETUP → FEED DELAY s (time the die heats before the slide advances) and HEAT TIME s (heating after target temperature is reached). | hps10mxp=HPS10-MXP Operator Manual §4 ¦ hps10imxp=HPS10i-MXP Operator Manual (PM-972) Table 3 ¦ hps10isp=HPS10i-SP Operator Manual §4 ¦ hps05db=HPS05-DB Operator Manual §4 ¦ hpsem=HPS-EM Operator Manual §4
plasticweld | tip-is-filled-solid-for-too-much-length | 6 | tube is out of specification | 16 |  | operator
plasticweld | pressure-fault-light-pressure-error | 1 | Inadequate cooling-water flow | W_FLOW |  | operator |  |  |  | hps10mxp=HPS10-MXP Operator Manual §8 Troubleshoot Guide ¦ hps10imxp=HPS10i-MXP Operator Manual (PM-972), Troubleshooting Guide (Table 5) ¦ hps10isp=HPS10i-SP Operator Manual §8 ¦ hps05db=HPS05-DB Operator Manual §8 ¦ hpsem=HPS-EM Operator Manual §8
plasticweld | pressure-fault-light-pressure-error | 2 | Error still shown after the fix | CLEAR_ERR |  | operator |  |  |  | hps10mxp=HPS10-MXP Operator Manual §8 Troubleshoot Guide ¦ hps10imxp=HPS10i-MXP Operator Manual (PM-972), Troubleshooting Guide (Table 5) ¦ hps10isp=HPS10i-SP Operator Manual §8 ¦ hps05db=HPS05-DB Operator Manual §8 ¦ hpsem=HPS-EM Operator Manual §8
plasticweld | temperature-fault-light | 1 | Cooling-water temperature too high (the temperature switch trips above 150 °F) | W_TEMP |  | operator |  |  |  | hps10mxp=HPS10-MXP Operator Manual §8 Troubleshoot Guide ¦ hps10imxp=HPS10i-MXP Operator Manual (PM-972), Troubleshooting Guide (Table 5) ¦ hps10isp=HPS10i-SP Operator Manual §8 ¦ hps05db=HPS05-DB Operator Manual §8 ¦ hpsem=HPS-EM Operator Manual §8
plasticweld | fault-fault-1-fault-2-current-fault-light | 1 | Excessive output current — coil loose, dirty mating surfaces, or coil touching the tooling | COIL_SHORT |  | operator |  |  |  | hps10mxp=HPS10-MXP Operator Manual §8 Troubleshoot Guide ¦ hps10imxp=HPS10i-MXP Operator Manual (PM-972), Troubleshooting Guide (Table 5) ¦ hps10isp=HPS10i-SP Operator Manual §8 ¦ hps05db=HPS05-DB Operator Manual §8 ¦ hpsem=HPS-EM Operator Manual §8
plasticweld | fault-fault-1-fault-2-current-fault-light | 2 | Excessive or inadequate output voltage (HPS10-MXP): tank capacitors, transformer connections, resonant frequency | TANK | CAPS | service |  |  |  | hps10mxp=HPS10-MXP Operator Manual §8 Troubleshoot Guide ¦ hps10imxp=HPS10i-MXP Operator Manual (PM-972), Troubleshooting Guide (Table 5) ¦ hps10isp=HPS10i-SP Operator Manual §8 ¦ hps05db=HPS05-DB Operator Manual §8 ¦ hpsem=HPS-EM Operator Manual §8
plasticweld | limit-error-light | 1 | Excessive output current — shorts in the inverter or tank sections | TANK | CAPS | service |  |  |  | hps10mxp=HPS10-MXP Operator Manual §8 Troubleshoot Guide ¦ hps10imxp=HPS10i-MXP Operator Manual (PM-972), Troubleshooting Guide (Table 5) ¦ hps10isp=HPS10i-SP Operator Manual §8 ¦ hps05db=HPS05-DB Operator Manual §8 ¦ hpsem=HPS-EM Operator Manual §8
plasticweld | unit-will-not-start | 1 | Fault light on, interlock open, or timers set incorrectly | START_CHK |  | operator |  |  |  | hps10mxp=HPS10-MXP Operator Manual §8 Troubleshoot Guide ¦ hps10imxp=HPS10i-MXP Operator Manual (PM-972), Troubleshooting Guide (Table 5) ¦ hps10isp=HPS10i-SP Operator Manual §8 ¦ hps05db=HPS05-DB Operator Manual §8 ¦ hpsem=HPS-EM Operator Manual §8
plasticweld | inadequate-power-part-will-not-form-even-at-high-power | 1 | Tank resonant frequency / transformer tap combination | INAD_POWER | CAPS | service |  |  |  | hps10mxp=HPS10-MXP Operator Manual §8 Troubleshoot Guide ¦ hps10imxp=HPS10i-MXP Operator Manual (PM-972), Troubleshooting Guide (Table 5) ¦ hps10isp=HPS10i-SP Operator Manual §8 ¦ hps05db=HPS05-DB Operator Manual §8 ¦ hpsem=HPS-EM Operator Manual §8
plasticweld | thermocouple-disconnected | 1 | Thermocouple not connected to the machine or not attached to the die | TC_DISC |  | operator |  | hpstc_fault:HPS10i-MXP (TC) — machine errors screen.@hps10imxp |  | hps10mxp=HPS10-MXP Operator Manual §8 Troubleshoot Guide ¦ hps10imxp=HPS10i-MXP Operator Manual (PM-972), Troubleshooting Guide (Table 5) ¦ hps10isp=HPS10i-SP Operator Manual §8 ¦ hps05db=HPS05-DB Operator Manual §8 ¦ hpsem=HPS-EM Operator Manual §8
plasticweld | temperature-overshoot-error | 1 | Die temperature exceeded the preset upper limit; damaged thermocouple, or powered up without one | T_OVER |  | operator |  |  |  | hps10mxp=HPS10-MXP Operator Manual §8 Troubleshoot Guide ¦ hps10imxp=HPS10i-MXP Operator Manual (PM-972), Troubleshooting Guide (Table 5) ¦ hps10isp=HPS10i-SP Operator Manual §8 ¦ hps05db=HPS05-DB Operator Manual §8 ¦ hpsem=HPS-EM Operator Manual §8
vante | sticking-part-hard-to-remove-rough-white-marks-on-the-tip | 1 | Lower the heating temperature | STK_TEMP | UNDERFILL | operator |  | saffire_heat:Saffire — Heat Settings screen: TEMPERATURE, HEAT DELAY, HEATING TIME, COOL DELAY, COOLING TIME.@saffire ¦ ruby_heat:Ruby — Heat Settings screen (adds TEMPERATURE 2 / HEATING TIME 2 for a two-stage heat).@ruby ¦ onyx_recipe:Onyx — Recipe Edit: Temperature Settings (Heat Delay, Heat Min/Max, Heat Time, Cool Delay, Cool Down Time).@onyx2,onyx4 | saffire=Home → Edit Recipe → Heat Settings → TEMPERATURE °C (keypad; Max/Min shown on the keypad). ¦ ruby=Home → Edit Recipe → Heat Settings → TEMPERATURE °C. ¦ onyx2=Recipe → select the station → Edit → Temperature Settings → Heat Min/Max Range; the operator picks the setpoint within that range on Run – Information. ¦ onyx4=Recipe → select the station → Edit → Temperature Settings → Heat Min/Max Range; the operator picks the setpoint within that range on Run – Information. | saffire=Saffire Generator IFU PM-75338 §3.1.5–3.1.6 ¦ ruby=Ruby Generator IFU PM-79403 §3.1.5–3.1.7 ¦ onyx2=Onyx 2-Up manual, Recipe – Edit ¦ onyx4=Onyx 4-Up manual 45000825-01, Recipe – Edit (Fig. 28)
vante | sticking-part-hard-to-remove-rough-white-marks-on-the-tip | 2 | Lower the heat time | STK_TIME | UNDERFILL | operator |  | saffire_heat:Saffire — Heat Settings screen: TEMPERATURE, HEAT DELAY, HEATING TIME, COOL DELAY, COOLING TIME.@saffire ¦ ruby_heat:Ruby — Heat Settings screen (adds TEMPERATURE 2 / HEATING TIME 2 for a two-stage heat).@ruby ¦ onyx_recipe:Onyx — Recipe Edit: Temperature Settings (Heat Delay, Heat Min/Max, Heat Time, Cool Delay, Cool Down Time).@onyx2,onyx4 | saffire=Home → Edit Recipe → Heat Settings → HEATING TIME s. ¦ ruby=Home → Edit Recipe → Heat Settings → HEATING TIME s (and HEATING TIME 2 if a second stage is used). ¦ onyx2=Recipe → select the station → Edit → Temperature Settings → Heat Time. ¦ onyx4=Recipe → select the station → Edit → Temperature Settings → Heat Time. | saffire=Saffire Generator IFU PM-75338 §3.1.5–3.1.6 ¦ ruby=Ruby Generator IFU PM-79403 §3.1.5–3.1.7 ¦ onyx2=Onyx 2-Up manual, Recipe – Edit ¦ onyx4=Onyx 4-Up manual 45000825-01, Recipe – Edit (Fig. 28)
vante | sticking-part-hard-to-remove-rough-white-marks-on-the-tip | 3 | Use mold release, or change the type of mold release | STK_MR |  | operator
vante | sticking-part-hard-to-remove-rough-white-marks-on-the-tip | 4 | Clean the die cavity | STK_CLEAN | POLISH | operator |  | onyx_polish_toothpick:Break deposits off the cavity surface with a toothpick (optionally wrapped in lint-free cloth) or a hard plastic probe.@saffire,ruby,onyx2,onyx4 |  | *=Onyx manual, Maintenance – Mold Cleaning
vante | sticking-part-hard-to-remove-rough-white-marks-on-the-tip | 5 | Polish the die cavity | STK_POLISH | POLISH | operator |  | onyx_polish_toothpick:Cut both ends off a wooden toothpick and use it, with polishing compound, to clean the cavity — never metal tools.@saffire,ruby,onyx2,onyx4 ¦ onyx_polish_dremel:Shape the toothpick on a Dremel with sandpaper to match the cavity.@saffire,ruby,onyx2,onyx4 ¦ onyx_polish_diagram:Move the toothpick along the cavity circumference with a forward-backward motion; polish harder on the in-stroke.@saffire,ruby,onyx2,onyx4 |  | *=Onyx manual, Maintenance – Mold Cleaning (Figs. 35–40)
vante | sticking-part-hard-to-remove-rough-white-marks-on-the-tip | 6 | PTFE-coat the mandrels (mandrel sticking only) | STK_PTFE |  | service | Coating is applied to the tooling rather than adjusted at the machine — contact your Vante applications engineer.
vante | underforming-underfilling-tip-not-completely-formed | 1 | Raise the heating temperature | UF_TEMP | STICK_OR_FLASH | operator |  | saffire_heat:Saffire — Heat Settings screen: TEMPERATURE, HEAT DELAY, HEATING TIME, COOL DELAY, COOLING TIME.@saffire ¦ ruby_heat:Ruby — Heat Settings screen (adds TEMPERATURE 2 / HEATING TIME 2 for a two-stage heat).@ruby ¦ onyx_recipe:Onyx — Recipe Edit: Temperature Settings (Heat Delay, Heat Min/Max, Heat Time, Cool Delay, Cool Down Time).@onyx2,onyx4 | saffire=Home → Edit Recipe → Heat Settings → TEMPERATURE °C (keypad; Max/Min shown on the keypad). ¦ ruby=Home → Edit Recipe → Heat Settings → TEMPERATURE °C. ¦ onyx2=Recipe → select the station → Edit → Temperature Settings → Heat Min/Max Range; the operator picks the setpoint within that range on Run – Information. ¦ onyx4=Recipe → select the station → Edit → Temperature Settings → Heat Min/Max Range; the operator picks the setpoint within that range on Run – Information. | saffire=Saffire Generator IFU PM-75338 §3.1.5–3.1.6 ¦ ruby=Ruby Generator IFU PM-79403 §3.1.5–3.1.7 ¦ onyx2=Onyx 2-Up manual, Recipe – Edit ¦ onyx4=Onyx 4-Up manual 45000825-01, Recipe – Edit (Fig. 28)
vante | underforming-underfilling-tip-not-completely-formed | 2 | Lengthen the insert delay | UF_DELAY |  | operator |  | saffire_motion:Saffire — Motion Settings screen: INSERT DELAY / TIME / PAUSE / RUN / IDLE for left and right, GRIP TIME, GRIP PAUSE, IV MODE.@saffire ¦ ruby_motion:Ruby — Motion Settings screen.@ruby ¦ onyx_recipe:Onyx — Recipe Edit: Left / Right Insert Settings (Insert Delay, Insert Pressure, Insert Time, Insert Pause Time).@onyx2,onyx4 | saffire=Home → Edit Recipe → Motion (button at the bottom of the Heat Settings screen) → INSERT DELAY s (left / right). ¦ ruby=Home → Edit Recipe → Motion → INSERT DELAY s (left / right). ¦ onyx2=Recipe → select the station → Edit → Left / Right Insert Settings → Insert Delay. ¦ onyx4=Recipe → select the station → Edit → Left / Right Insert Settings → Insert Delay. | saffire=Saffire Generator IFU PM-75338 §3.1.5–3.1.6 ¦ ruby=Ruby Generator IFU PM-79403 §3.1.5–3.1.7 ¦ onyx2=Onyx 2-Up manual, Recipe – Edit ¦ onyx4=Onyx 4-Up manual 45000825-01, Recipe – Edit (Fig. 28)
vante | underforming-underfilling-tip-not-completely-formed | 3 | Lengthen the heat time | UF_TIME | STICK | operator |  | saffire_heat:Saffire — Heat Settings screen: TEMPERATURE, HEAT DELAY, HEATING TIME, COOL DELAY, COOLING TIME.@saffire ¦ ruby_heat:Ruby — Heat Settings screen (adds TEMPERATURE 2 / HEATING TIME 2 for a two-stage heat).@ruby ¦ onyx_recipe:Onyx — Recipe Edit: Temperature Settings (Heat Delay, Heat Min/Max, Heat Time, Cool Delay, Cool Down Time).@onyx2,onyx4 | saffire=Home → Edit Recipe → Heat Settings → HEATING TIME s. ¦ ruby=Home → Edit Recipe → Heat Settings → HEATING TIME s (and HEATING TIME 2 if a second stage is used). ¦ onyx2=Recipe → select the station → Edit → Temperature Settings → Heat Time. ¦ onyx4=Recipe → select the station → Edit → Temperature Settings → Heat Time. | saffire=Saffire Generator IFU PM-75338 §3.1.5–3.1.6 ¦ ruby=Ruby Generator IFU PM-79403 §3.1.5–3.1.7 ¦ onyx2=Onyx 2-Up manual, Recipe – Edit ¦ onyx4=Onyx 4-Up manual 45000825-01, Recipe – Edit (Fig. 28)
vante | underforming-underfilling-tip-not-completely-formed | 4 | Increase the insert pressure | UF_PRESS | BUCKLE_FLASH | operator |  | saffire_pb:Saffire — 4270 pressure box: LEFT slide, GRIP and RIGHT slide pressure knobs with gauges.@saffire ¦ ruby_pressure:Ruby — Pressure Settings screen: LEFT, RIGHT 1, RIGHT 2 (with delay), GRIP and TOLERANCE in psi.@ruby ¦ ruby_pb:Ruby — 4370 pressure box front panel (no manual knobs; pressures come from the recipe).@ruby ¦ onyx_recipe:Onyx — Recipe Edit: Insert Pressure 1 / 2 Min-Max range and Gripper Settings.@onyx2,onyx4 | saffire=Pressure box front panel → LEFT or RIGHT slide pressure knob (read the gauge). ¦ ruby=Home → Edit Recipe → Pressure → LEFT psi / RIGHT 1 psi (RIGHT 2 psi with RIGHT 2 DELAY for a mid-cycle change). ¦ onyx2=Recipe → select the station → Edit → Insert Pressure 1 Min/Max Range (setpoint chosen on Run – Information). ¦ onyx4=Recipe → select the station → Edit → Insert Pressure 1 Min/Max Range (setpoint chosen on Run – Information). | saffire=Saffire Generator IFU PM-75338 §3.1.5–3.1.6 ¦ ruby=Ruby Generator IFU PM-79403 §3.1.5–3.1.7 ¦ onyx2=Onyx 2-Up manual, Recipe – Edit ¦ onyx4=Onyx 4-Up manual 45000825-01, Recipe – Edit (Fig. 28)
vante | underforming-underfilling-tip-not-completely-formed | 5 | Start using, or change, the mold release | UF_MR |  | operator
vante | trapped-air-divot-or-star-shaped-crack-at-the-tip | 1 | Increase the insert pressure | TA_PRESS | FLASH | operator |  | saffire_pb:Saffire — 4270 pressure box: LEFT slide, GRIP and RIGHT slide pressure knobs with gauges.@saffire ¦ ruby_pressure:Ruby — Pressure Settings screen: LEFT, RIGHT 1, RIGHT 2 (with delay), GRIP and TOLERANCE in psi.@ruby ¦ ruby_pb:Ruby — 4370 pressure box front panel (no manual knobs; pressures come from the recipe).@ruby ¦ onyx_recipe:Onyx — Recipe Edit: Insert Pressure 1 / 2 Min-Max range and Gripper Settings.@onyx2,onyx4 | saffire=Pressure box front panel → LEFT or RIGHT slide pressure knob (read the gauge). ¦ ruby=Home → Edit Recipe → Pressure → LEFT psi / RIGHT 1 psi (RIGHT 2 psi with RIGHT 2 DELAY for a mid-cycle change). ¦ onyx2=Recipe → select the station → Edit → Insert Pressure 1 Min/Max Range (setpoint chosen on Run – Information). ¦ onyx4=Recipe → select the station → Edit → Insert Pressure 1 Min/Max Range (setpoint chosen on Run – Information). | saffire=Saffire Generator IFU PM-75338 §3.1.5–3.1.6 ¦ ruby=Ruby Generator IFU PM-79403 §3.1.5–3.1.7 ¦ onyx2=Onyx 2-Up manual, Recipe – Edit ¦ onyx4=Onyx 4-Up manual 45000825-01, Recipe – Edit (Fig. 28)
vante | trapped-air-divot-or-star-shaped-crack-at-the-tip | 2 | Reduce the pressure pulling the step mandrel | TA_PULL | FLASH, STEP_PULL | operator |  | saffire_pb:Saffire — 4270 pressure box: LEFT slide, GRIP and RIGHT slide pressure knobs with gauges.@saffire ¦ ruby_pressure:Ruby — Pressure Settings screen: LEFT, RIGHT 1, RIGHT 2 (with delay), GRIP and TOLERANCE in psi.@ruby ¦ ruby_pb:Ruby — 4370 pressure box front panel (no manual knobs; pressures come from the recipe).@ruby ¦ onyx_recipe:Onyx — Recipe Edit: Insert Pressure 1 / 2 Min-Max range and Gripper Settings.@onyx2,onyx4 | saffire=Pressure box front panel → LEFT or RIGHT slide pressure knob (read the gauge). ¦ ruby=Home → Edit Recipe → Pressure → LEFT psi / RIGHT 1 psi (RIGHT 2 psi with RIGHT 2 DELAY for a mid-cycle change). ¦ onyx2=Recipe → select the station → Edit → Insert Pressure 1 Min/Max Range (setpoint chosen on Run – Information). ¦ onyx4=Recipe → select the station → Edit → Insert Pressure 1 Min/Max Range (setpoint chosen on Run – Information). | saffire=Saffire Generator IFU PM-75338 §3.1.5–3.1.6 ¦ ruby=Ruby Generator IFU PM-79403 §3.1.5–3.1.7 ¦ onyx2=Onyx 2-Up manual, Recipe – Edit ¦ onyx4=Onyx 4-Up manual 45000825-01, Recipe – Edit (Fig. 28)
vante | trapped-air-divot-or-star-shaped-crack-at-the-tip | 3 | Program a double push ("smear" program) | TA_SMEAR |  | operator |  | saffire_motion:Saffire — Motion Settings screen: INSERT DELAY / TIME / PAUSE / RUN / IDLE for left and right, GRIP TIME, GRIP PAUSE, IV MODE.@saffire ¦ ruby_motion:Ruby — Motion Settings screen.@ruby ¦ onyx_recipe:Onyx — Recipe Edit: Left / Right Insert Settings (Insert Delay, Insert Pressure, Insert Time, Insert Pause Time).@onyx2,onyx4 | saffire=Home → Edit Recipe → Motion (button at the bottom of the Heat Settings screen) → INSERT TIME s and INSERT PAUSE s (the pause creates the second push). ¦ ruby=Home → Edit Recipe → Motion → INSERT TIME s and INSERT PAUSE s. ¦ onyx2=Recipe → select the station → Edit → Insert Time and Insert Pause Time (pressure drops to zero for the pause, then Insert Pressure 2 applies). ¦ onyx4=Recipe → select the station → Edit → Insert Time and Insert Pause Time (pressure drops to zero for the pause, then Insert Pressure 2 applies). | saffire=Saffire Generator IFU PM-75338 §3.1.5–3.1.6 ¦ ruby=Ruby Generator IFU PM-79403 §3.1.5–3.1.7 ¦ onyx2=Onyx 2-Up manual, Recipe – Edit ¦ onyx4=Onyx 4-Up manual 45000825-01, Recipe – Edit (Fig. 28)
vante | trapped-air-divot-or-star-shaped-crack-at-the-tip | 4 | Polish the die cavity | TA_POLISH | POLISH | operator |  | onyx_polish_toothpick:Cut both ends off a wooden toothpick and use it, with polishing compound, to clean the cavity — never metal tools.@saffire,ruby,onyx2,onyx4 ¦ onyx_polish_dremel:Shape the toothpick on a Dremel with sandpaper to match the cavity.@saffire,ruby,onyx2,onyx4 ¦ onyx_polish_diagram:Move the toothpick along the cavity circumference with a forward-backward motion; polish harder on the in-stroke.@saffire,ruby,onyx2,onyx4 |  | *=Onyx manual, Maintenance – Mold Cleaning (Figs. 35–40)
vante | trapped-air-divot-or-star-shaped-crack-at-the-tip | 5 | Apply less mold release | TA_MR | STICK | operator
vante | flash-excess-material-at-the-tip-or-mating-surfaces | 1 | Reduce the insert pressure | FL_PRESS | UNDERFILL | operator |  | saffire_pb:Saffire — 4270 pressure box: LEFT slide, GRIP and RIGHT slide pressure knobs with gauges.@saffire ¦ ruby_pressure:Ruby — Pressure Settings screen: LEFT, RIGHT 1, RIGHT 2 (with delay), GRIP and TOLERANCE in psi.@ruby ¦ ruby_pb:Ruby — 4370 pressure box front panel (no manual knobs; pressures come from the recipe).@ruby ¦ onyx_recipe:Onyx — Recipe Edit: Insert Pressure 1 / 2 Min-Max range and Gripper Settings.@onyx2,onyx4 | saffire=Pressure box front panel → LEFT or RIGHT slide pressure knob (read the gauge). ¦ ruby=Home → Edit Recipe → Pressure → LEFT psi / RIGHT 1 psi (RIGHT 2 psi with RIGHT 2 DELAY for a mid-cycle change). ¦ onyx2=Recipe → select the station → Edit → Insert Pressure 1 Min/Max Range (setpoint chosen on Run – Information). ¦ onyx4=Recipe → select the station → Edit → Insert Pressure 1 Min/Max Range (setpoint chosen on Run – Information). | saffire=Saffire Generator IFU PM-75338 §3.1.5–3.1.6 ¦ ruby=Ruby Generator IFU PM-79403 §3.1.5–3.1.7 ¦ onyx2=Onyx 2-Up manual, Recipe – Edit ¦ onyx4=Onyx 4-Up manual 45000825-01, Recipe – Edit (Fig. 28)
vante | flash-excess-material-at-the-tip-or-mating-surfaces | 2 | Reduce the heating temperature | FL_TEMP | UNDERFILL | operator |  | saffire_heat:Saffire — Heat Settings screen: TEMPERATURE, HEAT DELAY, HEATING TIME, COOL DELAY, COOLING TIME.@saffire ¦ ruby_heat:Ruby — Heat Settings screen (adds TEMPERATURE 2 / HEATING TIME 2 for a two-stage heat).@ruby ¦ onyx_recipe:Onyx — Recipe Edit: Temperature Settings (Heat Delay, Heat Min/Max, Heat Time, Cool Delay, Cool Down Time).@onyx2,onyx4 | saffire=Home → Edit Recipe → Heat Settings → TEMPERATURE °C (keypad; Max/Min shown on the keypad). ¦ ruby=Home → Edit Recipe → Heat Settings → TEMPERATURE °C. ¦ onyx2=Recipe → select the station → Edit → Temperature Settings → Heat Min/Max Range; the operator picks the setpoint within that range on Run – Information. ¦ onyx4=Recipe → select the station → Edit → Temperature Settings → Heat Min/Max Range; the operator picks the setpoint within that range on Run – Information. | saffire=Saffire Generator IFU PM-75338 §3.1.5–3.1.6 ¦ ruby=Ruby Generator IFU PM-79403 §3.1.5–3.1.7 ¦ onyx2=Onyx 2-Up manual, Recipe – Edit ¦ onyx4=Onyx 4-Up manual 45000825-01, Recipe – Edit (Fig. 28)
vante | flash-excess-material-at-the-tip-or-mating-surfaces | 3 | Reduce the heat time | FL_TIME | UNDERFILL | operator |  | saffire_heat:Saffire — Heat Settings screen: TEMPERATURE, HEAT DELAY, HEATING TIME, COOL DELAY, COOLING TIME.@saffire ¦ ruby_heat:Ruby — Heat Settings screen (adds TEMPERATURE 2 / HEATING TIME 2 for a two-stage heat).@ruby ¦ onyx_recipe:Onyx — Recipe Edit: Temperature Settings (Heat Delay, Heat Min/Max, Heat Time, Cool Delay, Cool Down Time).@onyx2,onyx4 | saffire=Home → Edit Recipe → Heat Settings → HEATING TIME s. ¦ ruby=Home → Edit Recipe → Heat Settings → HEATING TIME s (and HEATING TIME 2 if a second stage is used). ¦ onyx2=Recipe → select the station → Edit → Temperature Settings → Heat Time. ¦ onyx4=Recipe → select the station → Edit → Temperature Settings → Heat Time. | saffire=Saffire Generator IFU PM-75338 §3.1.5–3.1.6 ¦ ruby=Ruby Generator IFU PM-79403 §3.1.5–3.1.7 ¦ onyx2=Onyx 2-Up manual, Recipe – Edit ¦ onyx4=Onyx 4-Up manual 45000825-01, Recipe – Edit (Fig. 28)
vante | flash-excess-material-at-the-tip-or-mating-surfaces | 4 | Increase the pressure pulling the mandrel against the die face | FL_PULL | TRAPPED_AIR | operator |  | saffire_pb:Saffire — 4270 pressure box: LEFT slide, GRIP and RIGHT slide pressure knobs with gauges.@saffire ¦ ruby_pressure:Ruby — Pressure Settings screen: LEFT, RIGHT 1, RIGHT 2 (with delay), GRIP and TOLERANCE in psi.@ruby ¦ ruby_pb:Ruby — 4370 pressure box front panel (no manual knobs; pressures come from the recipe).@ruby ¦ onyx_recipe:Onyx — Recipe Edit: Insert Pressure 1 / 2 Min-Max range and Gripper Settings.@onyx2,onyx4 | saffire=Pressure box front panel → LEFT or RIGHT slide pressure knob (read the gauge). ¦ ruby=Home → Edit Recipe → Pressure → LEFT psi / RIGHT 1 psi (RIGHT 2 psi with RIGHT 2 DELAY for a mid-cycle change). ¦ onyx2=Recipe → select the station → Edit → Insert Pressure 1 Min/Max Range (setpoint chosen on Run – Information). ¦ onyx4=Recipe → select the station → Edit → Insert Pressure 1 Min/Max Range (setpoint chosen on Run – Information). | saffire=Saffire Generator IFU PM-75338 §3.1.5–3.1.6 ¦ ruby=Ruby Generator IFU PM-79403 §3.1.5–3.1.7 ¦ onyx2=Onyx 2-Up manual, Recipe – Edit ¦ onyx4=Onyx 4-Up manual 45000825-01, Recipe – Edit (Fig. 28)
vante | flash-excess-material-at-the-tip-or-mating-surfaces | 5 | Use less mold release | FL_MR | STICK | operator
vante | flash-excess-material-at-the-tip-or-mating-surfaces | 6 | Re-seat the mandrel in the die cavity | FL_RESEAT |  | operator
vante | flash-excess-material-at-the-tip-or-mating-surfaces | 7 | Clean the step face on the mandrel | FL_STEP |  | operator
vante | flash-excess-material-at-the-tip-or-mating-surfaces | 8 | Limit the stroke length on the platform | FL_STROKE | STROKE | operator |  | saffire_slide:Saffire — 4260 platform: left and right slide position adjustment knobs set the slide start position (stroke).@saffire ¦ ruby_slide:Ruby — 4360 platform: slide stop adjustment knobs.@ruby | saffire=Platform front: left / right slide position adjustment knob. Measure the actual position between the mold face and the inner face of the gripper post — the knob markings are approximate. ¦ ruby=Platform front: left / right slide stop adjustment knob. Measure the actual position; the markings are approximate. | saffire=Saffire Platform IFU PM-75339 §2.2 ¦ ruby=Ruby Platform IFU PM-79404 §2.2
vante | flash-excess-material-at-the-tip-or-mating-surfaces | 9 | Change the heater position | FL_HEATER | HEATER | operator
vante | fishscaling-flowback-sharp-ridge-at-the-heated-unheated-transition | 1 | Check the extrusion OD against the die cavity dimension | FS_GAP |  | operator
vante | fishscaling-flowback-sharp-ridge-at-the-heated-unheated-transition | 2 | Reduce the insert pressure | FS_PRESS | UNDERFILL | operator |  | saffire_pb:Saffire — 4270 pressure box: LEFT slide, GRIP and RIGHT slide pressure knobs with gauges.@saffire ¦ ruby_pressure:Ruby — Pressure Settings screen: LEFT, RIGHT 1, RIGHT 2 (with delay), GRIP and TOLERANCE in psi.@ruby ¦ ruby_pb:Ruby — 4370 pressure box front panel (no manual knobs; pressures come from the recipe).@ruby ¦ onyx_recipe:Onyx — Recipe Edit: Insert Pressure 1 / 2 Min-Max range and Gripper Settings.@onyx2,onyx4 | saffire=Pressure box front panel → LEFT or RIGHT slide pressure knob (read the gauge). ¦ ruby=Home → Edit Recipe → Pressure → LEFT psi / RIGHT 1 psi (RIGHT 2 psi with RIGHT 2 DELAY for a mid-cycle change). ¦ onyx2=Recipe → select the station → Edit → Insert Pressure 1 Min/Max Range (setpoint chosen on Run – Information). ¦ onyx4=Recipe → select the station → Edit → Insert Pressure 1 Min/Max Range (setpoint chosen on Run – Information). | saffire=Saffire Generator IFU PM-75338 §3.1.5–3.1.6 ¦ ruby=Ruby Generator IFU PM-79403 §3.1.5–3.1.7 ¦ onyx2=Onyx 2-Up manual, Recipe – Edit ¦ onyx4=Onyx 4-Up manual 45000825-01, Recipe – Edit (Fig. 28)
vante | fishscaling-flowback-sharp-ridge-at-the-heated-unheated-transition | 3 | Reduce the Insert Delay 1 setting | FS_DELAY | UNDERFILL | operator |  | saffire_motion:Saffire — Motion Settings screen: INSERT DELAY / TIME / PAUSE / RUN / IDLE for left and right, GRIP TIME, GRIP PAUSE, IV MODE.@saffire ¦ ruby_motion:Ruby — Motion Settings screen.@ruby ¦ onyx_recipe:Onyx — Recipe Edit: Left / Right Insert Settings (Insert Delay, Insert Pressure, Insert Time, Insert Pause Time).@onyx2,onyx4 | saffire=Home → Edit Recipe → Motion (button at the bottom of the Heat Settings screen) → INSERT DELAY s (left / right). ¦ ruby=Home → Edit Recipe → Motion → INSERT DELAY s (left / right). ¦ onyx2=Recipe → select the station → Edit → Left / Right Insert Settings → Insert Delay. ¦ onyx4=Recipe → select the station → Edit → Left / Right Insert Settings → Insert Delay. | saffire=Saffire Generator IFU PM-75338 §3.1.5–3.1.6 ¦ ruby=Ruby Generator IFU PM-79403 §3.1.5–3.1.7 ¦ onyx2=Onyx 2-Up manual, Recipe – Edit ¦ onyx4=Onyx 4-Up manual 45000825-01, Recipe – Edit (Fig. 28)
vante | fishscaling-flowback-sharp-ridge-at-the-heated-unheated-transition | 4 | Reduce the temperature | FS_TEMP | UNDERFILL | operator |  | saffire_heat:Saffire — Heat Settings screen: TEMPERATURE, HEAT DELAY, HEATING TIME, COOL DELAY, COOLING TIME.@saffire ¦ ruby_heat:Ruby — Heat Settings screen (adds TEMPERATURE 2 / HEATING TIME 2 for a two-stage heat).@ruby ¦ onyx_recipe:Onyx — Recipe Edit: Temperature Settings (Heat Delay, Heat Min/Max, Heat Time, Cool Delay, Cool Down Time).@onyx2,onyx4 | saffire=Home → Edit Recipe → Heat Settings → TEMPERATURE °C (keypad; Max/Min shown on the keypad). ¦ ruby=Home → Edit Recipe → Heat Settings → TEMPERATURE °C. ¦ onyx2=Recipe → select the station → Edit → Temperature Settings → Heat Min/Max Range; the operator picks the setpoint within that range on Run – Information. ¦ onyx4=Recipe → select the station → Edit → Temperature Settings → Heat Min/Max Range; the operator picks the setpoint within that range on Run – Information. | saffire=Saffire Generator IFU PM-75338 §3.1.5–3.1.6 ¦ ruby=Ruby Generator IFU PM-79403 §3.1.5–3.1.7 ¦ onyx2=Onyx 2-Up manual, Recipe – Edit ¦ onyx4=Onyx 4-Up manual 45000825-01, Recipe – Edit (Fig. 28)
vante | fishscaling-flowback-sharp-ridge-at-the-heated-unheated-transition | 5 | Check / reduce the PTFE sleeve ID (buttwelds only) | FS_SLEEVE |  | operator
vante | braid-exposure-wire-braid-visible-at-the-surface | 1 | Check whether the braid is annealed | BR_ANNEAL |  | operator
vante | braid-exposure-wire-braid-visible-at-the-surface | 2 | Reduce the insert pressure | BR_PRESS | WELD | operator |  | saffire_pb:Saffire — 4270 pressure box: LEFT slide, GRIP and RIGHT slide pressure knobs with gauges.@saffire ¦ ruby_pressure:Ruby — Pressure Settings screen: LEFT, RIGHT 1, RIGHT 2 (with delay), GRIP and TOLERANCE in psi.@ruby ¦ ruby_pb:Ruby — 4370 pressure box front panel (no manual knobs; pressures come from the recipe).@ruby ¦ onyx_recipe:Onyx — Recipe Edit: Insert Pressure 1 / 2 Min-Max range and Gripper Settings.@onyx2,onyx4 | saffire=Pressure box front panel → LEFT or RIGHT slide pressure knob (read the gauge). ¦ ruby=Home → Edit Recipe → Pressure → LEFT psi / RIGHT 1 psi (RIGHT 2 psi with RIGHT 2 DELAY for a mid-cycle change). ¦ onyx2=Recipe → select the station → Edit → Insert Pressure 1 Min/Max Range (setpoint chosen on Run – Information). ¦ onyx4=Recipe → select the station → Edit → Insert Pressure 1 Min/Max Range (setpoint chosen on Run – Information). | saffire=Saffire Generator IFU PM-75338 §3.1.5–3.1.6 ¦ ruby=Ruby Generator IFU PM-79403 §3.1.5–3.1.7 ¦ onyx2=Onyx 2-Up manual, Recipe – Edit ¦ onyx4=Onyx 4-Up manual 45000825-01, Recipe – Edit (Fig. 28)
vante | braid-exposure-wire-braid-visible-at-the-surface | 3 | Reduce the temperature | BR_TEMP | WELD | operator |  | saffire_heat:Saffire — Heat Settings screen: TEMPERATURE, HEAT DELAY, HEATING TIME, COOL DELAY, COOLING TIME.@saffire ¦ ruby_heat:Ruby — Heat Settings screen (adds TEMPERATURE 2 / HEATING TIME 2 for a two-stage heat).@ruby ¦ onyx_recipe:Onyx — Recipe Edit: Temperature Settings (Heat Delay, Heat Min/Max, Heat Time, Cool Delay, Cool Down Time).@onyx2,onyx4 | saffire=Home → Edit Recipe → Heat Settings → TEMPERATURE °C (keypad; Max/Min shown on the keypad). ¦ ruby=Home → Edit Recipe → Heat Settings → TEMPERATURE °C. ¦ onyx2=Recipe → select the station → Edit → Temperature Settings → Heat Min/Max Range; the operator picks the setpoint within that range on Run – Information. ¦ onyx4=Recipe → select the station → Edit → Temperature Settings → Heat Min/Max Range; the operator picks the setpoint within that range on Run – Information. | saffire=Saffire Generator IFU PM-75338 §3.1.5–3.1.6 ¦ ruby=Ruby Generator IFU PM-79403 §3.1.5–3.1.7 ¦ onyx2=Onyx 2-Up manual, Recipe – Edit ¦ onyx4=Onyx 4-Up manual 45000825-01, Recipe – Edit (Fig. 28)
vante | material-buckling-extrusion-collapses-under-the-push | 1 | Shorten the stroke length | BK_STROKE | STROKE | operator |  | saffire_slide:Saffire — 4260 platform: left and right slide position adjustment knobs set the slide start position (stroke).@saffire ¦ ruby_slide:Ruby — 4360 platform: slide stop adjustment knobs.@ruby | saffire=Platform front: left / right slide position adjustment knob. Measure the actual position between the mold face and the inner face of the gripper post — the knob markings are approximate. ¦ ruby=Platform front: left / right slide stop adjustment knob. Measure the actual position; the markings are approximate. | saffire=Saffire Platform IFU PM-75339 §2.2 ¦ ruby=Ruby Platform IFU PM-79404 §2.2
vante | material-buckling-extrusion-collapses-under-the-push | 2 | Reduce the insert pressure | BK_PRESS | UNDERFILL | operator |  | saffire_pb:Saffire — 4270 pressure box: LEFT slide, GRIP and RIGHT slide pressure knobs with gauges.@saffire ¦ ruby_pressure:Ruby — Pressure Settings screen: LEFT, RIGHT 1, RIGHT 2 (with delay), GRIP and TOLERANCE in psi.@ruby ¦ ruby_pb:Ruby — 4370 pressure box front panel (no manual knobs; pressures come from the recipe).@ruby ¦ onyx_recipe:Onyx — Recipe Edit: Insert Pressure 1 / 2 Min-Max range and Gripper Settings.@onyx2,onyx4 | saffire=Pressure box front panel → LEFT or RIGHT slide pressure knob (read the gauge). ¦ ruby=Home → Edit Recipe → Pressure → LEFT psi / RIGHT 1 psi (RIGHT 2 psi with RIGHT 2 DELAY for a mid-cycle change). ¦ onyx2=Recipe → select the station → Edit → Insert Pressure 1 Min/Max Range (setpoint chosen on Run – Information). ¦ onyx4=Recipe → select the station → Edit → Insert Pressure 1 Min/Max Range (setpoint chosen on Run – Information). | saffire=Saffire Generator IFU PM-75338 §3.1.5–3.1.6 ¦ ruby=Ruby Generator IFU PM-79403 §3.1.5–3.1.7 ¦ onyx2=Onyx 2-Up manual, Recipe – Edit ¦ onyx4=Onyx 4-Up manual 45000825-01, Recipe – Edit (Fig. 28)
vante | insufficient-bond-strength-weld-fails-pull-test | 1 | Use a higher temperature | BD_TEMP | STICK_FISH | operator |  | saffire_heat:Saffire — Heat Settings screen: TEMPERATURE, HEAT DELAY, HEATING TIME, COOL DELAY, COOLING TIME.@saffire ¦ ruby_heat:Ruby — Heat Settings screen (adds TEMPERATURE 2 / HEATING TIME 2 for a two-stage heat).@ruby ¦ onyx_recipe:Onyx — Recipe Edit: Temperature Settings (Heat Delay, Heat Min/Max, Heat Time, Cool Delay, Cool Down Time).@onyx2,onyx4 | saffire=Home → Edit Recipe → Heat Settings → TEMPERATURE °C (keypad; Max/Min shown on the keypad). ¦ ruby=Home → Edit Recipe → Heat Settings → TEMPERATURE °C. ¦ onyx2=Recipe → select the station → Edit → Temperature Settings → Heat Min/Max Range; the operator picks the setpoint within that range on Run – Information. ¦ onyx4=Recipe → select the station → Edit → Temperature Settings → Heat Min/Max Range; the operator picks the setpoint within that range on Run – Information. | saffire=Saffire Generator IFU PM-75338 §3.1.5–3.1.6 ¦ ruby=Ruby Generator IFU PM-79403 §3.1.5–3.1.7 ¦ onyx2=Onyx 2-Up manual, Recipe – Edit ¦ onyx4=Onyx 4-Up manual 45000825-01, Recipe – Edit (Fig. 28)
vante | insufficient-bond-strength-weld-fails-pull-test | 2 | Use higher insert pressure | BD_PRESS | FISHSCALE | operator |  | saffire_pb:Saffire — 4270 pressure box: LEFT slide, GRIP and RIGHT slide pressure knobs with gauges.@saffire ¦ ruby_pressure:Ruby — Pressure Settings screen: LEFT, RIGHT 1, RIGHT 2 (with delay), GRIP and TOLERANCE in psi.@ruby ¦ ruby_pb:Ruby — 4370 pressure box front panel (no manual knobs; pressures come from the recipe).@ruby ¦ onyx_recipe:Onyx — Recipe Edit: Insert Pressure 1 / 2 Min-Max range and Gripper Settings.@onyx2,onyx4 | saffire=Pressure box front panel → LEFT or RIGHT slide pressure knob (read the gauge). ¦ ruby=Home → Edit Recipe → Pressure → LEFT psi / RIGHT 1 psi (RIGHT 2 psi with RIGHT 2 DELAY for a mid-cycle change). ¦ onyx2=Recipe → select the station → Edit → Insert Pressure 1 Min/Max Range (setpoint chosen on Run – Information). ¦ onyx4=Recipe → select the station → Edit → Insert Pressure 1 Min/Max Range (setpoint chosen on Run – Information). | saffire=Saffire Generator IFU PM-75338 §3.1.5–3.1.6 ¦ ruby=Ruby Generator IFU PM-79403 §3.1.5–3.1.7 ¦ onyx2=Onyx 2-Up manual, Recipe – Edit ¦ onyx4=Onyx 4-Up manual 45000825-01, Recipe – Edit (Fig. 28)
vante | insufficient-bond-strength-weld-fails-pull-test | 3 | Make sure the joint is positioned in the heated area of the die (buttwelds) | BD_POS |  | operator
vante | gripper-slipping-gripper-loses-purchase-during-the-push | 1 | Reduce the insert pressure | GS_PRESS | UNDERFILL | operator |  | saffire_pb:Saffire — 4270 pressure box: LEFT slide, GRIP and RIGHT slide pressure knobs with gauges.@saffire ¦ ruby_pressure:Ruby — Pressure Settings screen: LEFT, RIGHT 1, RIGHT 2 (with delay), GRIP and TOLERANCE in psi.@ruby ¦ ruby_pb:Ruby — 4370 pressure box front panel (no manual knobs; pressures come from the recipe).@ruby ¦ onyx_recipe:Onyx — Recipe Edit: Insert Pressure 1 / 2 Min-Max range and Gripper Settings.@onyx2,onyx4 | saffire=Pressure box front panel → LEFT or RIGHT slide pressure knob (read the gauge). ¦ ruby=Home → Edit Recipe → Pressure → LEFT psi / RIGHT 1 psi (RIGHT 2 psi with RIGHT 2 DELAY for a mid-cycle change). ¦ onyx2=Recipe → select the station → Edit → Insert Pressure 1 Min/Max Range (setpoint chosen on Run – Information). ¦ onyx4=Recipe → select the station → Edit → Insert Pressure 1 Min/Max Range (setpoint chosen on Run – Information). | saffire=Saffire Generator IFU PM-75338 §3.1.5–3.1.6 ¦ ruby=Ruby Generator IFU PM-79403 §3.1.5–3.1.7 ¦ onyx2=Onyx 2-Up manual, Recipe – Edit ¦ onyx4=Onyx 4-Up manual 45000825-01, Recipe – Edit (Fig. 28)
vante | gripper-slipping-gripper-loses-purchase-during-the-push | 2 | Use less mold release | GS_MR | STICK | operator
vante | gripper-slipping-gripper-loses-purchase-during-the-push | 3 | Clean the grippers with isopropyl alcohol | GS_CLEAN |  | operator |  | onyx_run:Onyx — the Run Process screen shows the alarm banner; "Gripper Slip Detected" points to mold-release build-up on the grippers.@onyx2,onyx4 | onyx2=The Onyx raises "Gripper Slip Detected" when the grippers move too far forward — clean the grippers and check the correct grippers are fitted for the product size. ¦ onyx4=The Onyx raises "Station 1–4 Gripper Slip Detected" when the grippers move too far forward — clean the grippers and check the correct grippers are fitted for the product size. | onyx2=Onyx 2-Up manual, Process Alarms ¦ onyx4=Onyx 4-Up manual, Process Alarms (Table 6)
vante | gripper-slipping-gripper-loses-purchase-during-the-push | 4 | Increase the roughness of the gripper faces | GS_ROUGH | SCRATCH | operator
vante | gripper-slipping-gripper-loses-purchase-during-the-push | 5 | Reduce the diameter of the grippers | GS_DIA | ALIGN | operator
vante | gripper-slipping-gripper-loses-purchase-during-the-push | 6 | Mill .005–.010" off the face of the top gripper | GS_MILL | GRIP_FACE | service
vante | gripper-grabbing-the-mandrel-during-forming | 1 | Use a larger gripper and reduce the gripping pressure | GM_FIX | SLIP | operator |  | saffire_pb:Saffire — 4270 pressure box: LEFT slide, GRIP and RIGHT slide pressure knobs with gauges.@saffire ¦ ruby_pressure:Ruby — Pressure Settings screen: LEFT, RIGHT 1, RIGHT 2 (with delay), GRIP and TOLERANCE in psi.@ruby ¦ ruby_pb:Ruby — 4370 pressure box front panel (no manual knobs; pressures come from the recipe).@ruby ¦ onyx_recipe:Onyx — Recipe Edit: Insert Pressure 1 / 2 Min-Max range and Gripper Settings.@onyx2,onyx4 | saffire=Pressure box front panel → GRIP pressure knob. ¦ ruby=Home → Edit Recipe → Pressure → GRIP psi. ¦ onyx2=Recipe → select the station → Edit → Gripper Settings; gripper pressure setpoint on Run – Information. ¦ onyx4=Recipe → select the station → Edit → Gripper Settings; gripper pressure setpoint on Run – Information. | saffire=Saffire Generator IFU PM-75338 §3.1.5–3.1.6 ¦ ruby=Ruby Generator IFU PM-79403 §3.1.5–3.1.7 ¦ onyx2=Onyx 2-Up manual, Recipe – Edit ¦ onyx4=Onyx 4-Up manual 45000825-01, Recipe – Edit (Fig. 28)
vante | material-flowing-past-and-around-the-step-mandrel-part-locked-on-the-mandrel | 1 | Increase the pressure pulling the mandrel, and confirm it is being pulled | MF_PULL |  | operator |  | saffire_pb:Saffire — 4270 pressure box: LEFT slide, GRIP and RIGHT slide pressure knobs with gauges.@saffire ¦ ruby_pressure:Ruby — Pressure Settings screen: LEFT, RIGHT 1, RIGHT 2 (with delay), GRIP and TOLERANCE in psi.@ruby ¦ ruby_pb:Ruby — 4370 pressure box front panel (no manual knobs; pressures come from the recipe).@ruby ¦ onyx_recipe:Onyx — Recipe Edit: Insert Pressure 1 / 2 Min-Max range and Gripper Settings.@onyx2,onyx4 | saffire=Pressure box front panel → LEFT or RIGHT slide pressure knob (read the gauge). ¦ ruby=Home → Edit Recipe → Pressure → LEFT psi / RIGHT 1 psi (RIGHT 2 psi with RIGHT 2 DELAY for a mid-cycle change). ¦ onyx2=Recipe → select the station → Edit → Insert Pressure 1 Min/Max Range (setpoint chosen on Run – Information). ¦ onyx4=Recipe → select the station → Edit → Insert Pressure 1 Min/Max Range (setpoint chosen on Run – Information). | saffire=Saffire Generator IFU PM-75338 §3.1.5–3.1.6 ¦ ruby=Ruby Generator IFU PM-79403 §3.1.5–3.1.7 ¦ onyx2=Onyx 2-Up manual, Recipe – Edit ¦ onyx4=Onyx 4-Up manual 45000825-01, Recipe – Edit (Fig. 28)
vante | inconsistent-cycle-check-platform-switch-and-velocity-settings | 1 | Check the Insert and Retract toggle switches on both sides | PS_TOGGLE |  | operator
vante | inconsistent-cycle-check-platform-switch-and-velocity-settings | 2 | Check the four insert/retract velocity knobs | PS_KNOBS |  | operator
vante | hardware-initialization-alarm-rtc-read-write-nv-memory-read-write-soft | 1 | Internal fault at start-up | REBOOT |  | operator |  | saffire_alarm:Saffire — System Alarm screen (example: THERMOCOUPLE FAULT). RESET SYSTEM ALARM appears only when the alarm can be recovered.@saffire ¦ ruby_alarm:Ruby — System Alarm screen.@ruby |  | saffire=Saffire Generator IFU PM-75338, Error Messages ¦ ruby=Ruby Generator IFU PM-79403, Error Messages
vante | nextion-display-communication-alarm | 1 | Touchscreen not communicating with the controller | REBOOT |  | operator |  |  |  | saffire=Saffire Generator IFU PM-75338, Error Messages ¦ ruby=Ruby Generator IFU PM-79403, Error Messages
vante | data-log-modbus-communication-alarm | 1 | Serial cable to the COMM port disconnected | COMM_CABLE |  | operator |  |  |  | saffire=Saffire Generator IFU PM-75338, Error Messages ¦ ruby=Ruby Generator IFU PM-79403, Error Messages
vante | platform-communication-alarm | 1 | Generator-to-platform cable disconnected | PLAT_CABLE |  | operator |  |  |  | saffire=Saffire Generator IFU PM-75338, Error Messages ¦ ruby=Ruby Generator IFU PM-79403, Error Messages
vante | heatsink-maximum-temperature-exceeded | 1 | Generator heatsink too hot (long cycles, high duty) | HEATSINK | DUTY | operator |  |  |  | saffire=Saffire Generator IFU PM-75338, Error Messages ¦ ruby=Ruby Generator IFU PM-79403, Error Messages
vante | recipe-run-temperature-too-high | 1 | Mold temperature exceeded the set point by more than the TEMP HIGH BAND | BAND_HI |  | operator |  | saffire_heat:Saffire — Heat Settings screen: TEMPERATURE, HEAT DELAY, HEATING TIME, COOL DELAY, COOLING TIME.@saffire ¦ ruby_heat:Ruby — Heat Settings screen (adds TEMPERATURE 2 / HEATING TIME 2 for a two-stage heat).@ruby | saffire=Home → Edit Recipe → Heat Settings → TEMP HIGH BAND °C ¦ ruby=Home → Edit Recipe → Heat Settings → TEMP HIGH BAND °C | saffire=Saffire Generator IFU PM-75338, Error Messages ¦ ruby=Ruby Generator IFU PM-79403, Error Messages
vante | recipe-run-temperature-too-low | 1 | Mold temperature fell below the set point by more than the TEMP LOW BAND | BAND_LO |  | operator |  | saffire_heat:Saffire — Heat Settings screen: TEMPERATURE, HEAT DELAY, HEATING TIME, COOL DELAY, COOLING TIME.@saffire ¦ ruby_heat:Ruby — Heat Settings screen (adds TEMPERATURE 2 / HEATING TIME 2 for a two-stage heat).@ruby | saffire=Home → Edit Recipe → Heat Settings → TEMP LOW BAND °C ¦ ruby=Home → Edit Recipe → Heat Settings → TEMP LOW BAND °C | saffire=Saffire Generator IFU PM-75338, Error Messages ¦ ruby=Ruby Generator IFU PM-79403, Error Messages
vante | platform-temperature-fault-thermocouple-fault | 1 | Thermocouple or platform temperature circuit fault | REBOOT |  | operator |  | saffire_alarm:Saffire — System Alarm screen (example: THERMOCOUPLE FAULT). RESET SYSTEM ALARM appears only when the alarm can be recovered.@saffire ¦ ruby_alarm:Ruby — System Alarm screen.@ruby |  | saffire=Saffire Generator IFU PM-75338, Error Messages ¦ ruby=Ruby Generator IFU PM-79403, Error Messages
vante | platform-temperature-fault-thermocouple-fault | 2 | Thermocouple wiring or mold connection | PLAT_CABLE |  | operator |  |  |  | saffire=Saffire Generator IFU PM-75338, Error Messages ¦ ruby=Ruby Generator IFU PM-79403, Error Messages
vante | current-recipe-set-to-1-check-rtc-battery-alarm-history-reset-check-rt | 1 | Real-time-clock battery low | RTC |  | operator |  |  |  | saffire=Saffire Generator IFU PM-75338, Error Messages ¦ ruby=Ruby Generator IFU PM-79403, Error Messages
vante | factory-access-required-to-complete-initialization | 1 | Initialization error needing factory access | FACTORY |  | service |  |  |  | saffire=Saffire Generator IFU PM-75338, Error Messages ¦ ruby=Ruby Generator IFU PM-79403, Error Messages
vante | supervisor-access-required-to-complete-initialization-repair-recipes | 1 | Corrupted or out-of-range recipe values found at start-up | REPAIR_RECIPE |  | operator |  |  |  | saffire=Saffire Generator IFU PM-75338 §3.1.1.1 / §3.1.12 ¦ ruby=Ruby Generator IFU PM-79403 §3.1.1.1 / §3.1.22
vante | supervisor-access-required-to-complete-initialization-repair-recipes | 2 | Initialization error needing Supervisor access | SUPERVISOR |  | operator |  |  |  | saffire=Saffire Generator IFU PM-75338, Error Messages ¦ ruby=Ruby Generator IFU PM-79403, Error Messages
vante | e-stop-pushed-system-alarm | 1 | E-Stop pressed | ONYX_ESTOP |  | operator |  |  |  | onyx2=Onyx 2-Up manual, Errors, Alarms and Troubleshooting ¦ onyx4=Onyx 4-Up manual 45000825-01, Errors, Alarms and Troubleshooting
vante | cpu-over-temp-system-alarm | 1 | CPU cooling fan not running or air inlets blocked | ONYX_CPU |  | operator |  |  |  | onyx2=Onyx 2-Up manual, Errors, Alarms and Troubleshooting ¦ onyx4=Onyx 4-Up manual 45000825-01, Errors, Alarms and Troubleshooting
vante | min-gripper-pressure-fault-max-gripper-pressure-fault | 1 | Gripper pressure below the minimum set in Machine General parameters | ONYX_GRIP_MIN |  | operator |  |  |  | onyx2=Onyx 2-Up manual, Errors, Alarms and Troubleshooting ¦ onyx4=Onyx 4-Up manual 45000825-01, Errors, Alarms and Troubleshooting
vante | min-gripper-pressure-fault-max-gripper-pressure-fault | 2 | Gripper pressure above the maximum set in Machine General parameters | ONYX_GRIP_MAX |  | operator |  |  |  | onyx2=Onyx 2-Up manual, Errors, Alarms and Troubleshooting ¦ onyx4=Onyx 4-Up manual 45000825-01, Errors, Alarms and Troubleshooting
vante | station-n-generator-fault | 1 | Thermocouple not properly connected | ONYX_GENFAULT |  | operator |  | onyx_run:Onyx — Run Process screen; active alarms show in the banner and the station tile.@onyx2,onyx4 |  | onyx2=Onyx 2-Up manual, Errors, Alarms and Troubleshooting ¦ onyx4=Onyx 4-Up manual 45000825-01, Errors, Alarms and Troubleshooting
vante | station-n-max-temperature-fault-min-temperature-fault | 1 | Mold temperature exceeded the max alarm threshold | ONYX_TMAX |  | operator |  |  | onyx2=Recipe → Edit → Alarm Settings → Temperature High Alarm ¦ onyx4=Recipe → Edit → Alarm Settings → Temperature High Alarm | onyx2=Onyx 2-Up manual, Errors, Alarms and Troubleshooting ¦ onyx4=Onyx 4-Up manual 45000825-01, Errors, Alarms and Troubleshooting
vante | station-n-max-temperature-fault-min-temperature-fault | 2 | Mold temperature stayed below the min alarm threshold | ONYX_TMIN |  | operator |  |  | onyx2=Recipe → Edit → Alarm Settings → Temperature Low Alarm ¦ onyx4=Recipe → Edit → Alarm Settings → Temperature Low Alarm | onyx2=Onyx 2-Up manual, Errors, Alarms and Troubleshooting ¦ onyx4=Onyx 4-Up manual 45000825-01, Errors, Alarms and Troubleshooting
vante | station-n-min-ramp-time-fault-max-ramp-time-fault | 1 | Mold temperature reached too quickly or too slowly | ONYX_RAMP |  | operator |  |  |  | onyx2=Onyx 2-Up manual, Errors, Alarms and Troubleshooting ¦ onyx4=Onyx 4-Up manual 45000825-01, Errors, Alarms and Troubleshooting
vante | station-n-gripper-slip-detected | 1 | Grippers moved too far forward during the process | ONYX_SLIP |  | operator |  | onyx_gripper_screws:Onyx — gripper mounting screws; use the alignment block and pin when re-fitting grippers.@onyx2,onyx4 |  | onyx2=Onyx 2-Up manual, Errors, Alarms and Troubleshooting ¦ onyx4=Onyx 4-Up manual 45000825-01, Errors, Alarms and Troubleshooting
vante | station-n-min-max-left-or-right-insert-pressure-fault | 1 | Insert pressure fell below the min alarm threshold (check air supply) | ONYX_INS_MIN |  | operator |  |  | onyx2=Recipe → Edit → Alarm Settings → Left/Right Insert Pressure Low Alarm ¦ onyx4=Recipe → Edit → Alarm Settings → Left/Right Insert Pressure Low Alarm | onyx2=Onyx 2-Up manual, Errors, Alarms and Troubleshooting ¦ onyx4=Onyx 4-Up manual 45000825-01, Errors, Alarms and Troubleshooting
vante | station-n-min-max-left-or-right-insert-pressure-fault | 2 | Insert pressure exceeded the max alarm threshold | ONYX_INS_MAX |  | operator |  |  |  | onyx2=Onyx 2-Up manual, Errors, Alarms and Troubleshooting ¦ onyx4=Onyx 4-Up manual 45000825-01, Errors, Alarms and Troubleshooting
vante | calibration-not-complete-warning | 1 | Gripper, insert-pressure or temperature calibration not completed for the station | ONYX_CAL |  | operator |  |  |  | onyx2=Onyx 2-Up manual, Errors, Alarms and Troubleshooting ¦ onyx4=Onyx 4-Up manual 45000825-01, Errors, Alarms and Troubleshooting
vante | cycle-limit-reached-apply-mold-release-dialog | 1 | Mold Release Monitor count reached | ONYX_MR |  | operator |  | onyx_moldrelease:Onyx — mold release prompt on the Run screen.@onyx2,onyx4 |  | onyx2=Onyx 2-Up manual, Run Process ¦ onyx4=Onyx 4-Up manual, Run Process (Fig. 34)

## Remedies
line_id | key | text
plasticweld | 1 | increase power in 1-2% increments until tip is formed. Power settings can be adjusted using the operator interface screen and the on-screen menu selection
plasticweld | 2 | make sure induction coil is securely attached to transformer block
plasticweld | 3 | make sure induction coil is not touching any of the metal fixtures
plasticweld | 4 | evaluate coil for correct loop diameter, tube cross sectional diameter
plasticweld | 5 | increase preheat and / or heat 1 time in 0.1 sec increments
plasticweld | 6 | reset distance between coil and die holder to match set-up sheet requirements
plasticweld | 7 | make sure die is axially centered inside the loops (equal distance between the die and loops around the entire circumference of the die)
plasticweld | 8 | extend the travel of the slide by adjusting either the forward or back micrometer stop (pneumatic slides), moving the back micrometer stop mounting block to a differenct set of mounting hole (pneumatic slide) or increasing travel distance using the operator interface screen and the on-screen menu selection (programmable electric slides)
plasticweld | 9 | unattach and move the die holder block to closer set of mounting holes
plasticweld | 10 | evaluate slide to see if has reached its maximum travel
plasticweld | 11 | remove die and inspect with lighted microscope. Interior surfaces should be uniformally shiny and smooth. Remove any attached dirt or scratches by polishing with diamond polish compound - or return to PWS for evaluation. Die polishing procedure (PlasticWeld): remove the die (and any removable pin) and mount it in a small lathe at about 50 rpm. Apply fine diamond compound to a wooden polishing stick and work it in and out for about 5 minutes; wipe the bore with tightly rolled tissue until no particulate shows; polish 1–2 minutes with Simichrome on rolled tissue; clean with IPA-soaked tissue; blow out with clean, dry compressed air. Nitrile gloves and safety glasses recommended. Polishing kits and a detailed procedure are available from PlasticWeld Systems.
plasticweld | 12 | incrementally increase feed pressure using the correct regulator located on the front panel of the tipping machine
plasticweld | 13 | evaluate pressure gage to see if maximum pressure is already achieved
plasticweld | 14 | evaluate supply pressure to assure it exceeds maximum pressure needed by the process
plasticweld | 15 | evaluate pre-heat and heat 1 settings to make sure slide has enough time to fully insert tube before cooling solidifies the tip (reduce preheat time or increase heat1 time as needed)
plasticweld | 16 | evaluate tube for complaince to Max OD, min ID dimensions, ovality not exceeding max OD,; no protruding slubs, lumpy inclusions imbedded in the tube wall
plasticweld | 17 | evaluate use of lubricant. Typical lubricants include: low viscocity silicone, olive oil, Pam cooking spray, dry "teflon" spray, isopropyl alcohol, coated die surfaces
plasticweld | 18 | decrease power by 5% and evaluate 3 successive pieces. If condition persists, reduce power by additional 5% and repeat. If powdery surface is gone and tip is fully formed, no further changes are necessary. Otherwise, begin incrementally increasing power by 1% until fully formed tip is produced.
plasticweld | 19 | move induction coil closer to the tip of the die (heats less of the die)
plasticweld | 20 | decrease heat1 time by 0.5 seconds and evaluate 3 successive pieces. If condition persists, reduce power by additional 0.5 seconds and repeat. If powdery surface is gone and tip is fully formed, no further changes are necessary. Otherwise, begin incrementally increasing time by 0.1 second increments until fully formed tip is produced
plasticweld | 21 | clean tubes with reagent grade isopropyl alcohol prior to tipping, then evaluate tipping performance.
plasticweld | 22 | inspect cooling nozzels to assure they are pointed directly on the tipping die in the area below the induction coil (for blue / orange flex lines) or directly on the end of the die (fixed nozzels)
plasticweld | 23 | inspect cooling nozzels to assure sufficient air flow. Adjust air flow using flow control valve located near the front panel.
plasticweld | 24 | remove die and inspect vent hole for blockages. During use, the vent hole should allow melted plastic to extrude out. Clean with brass wire if needed.
plasticweld | 25 | incrementally decrease feed pressure using the correct regulator located on the front panel of the tipping machine
plasticweld | 26 | evaluate induction coil for length of heating area (lengthwise distance spanned by all loops). If heating area is equal to or longer than the length of the tip, use an induction coil with fewer loops / shorter heating area.
plasticweld | 27 | use 0.500 inch diameter set-up rod to evaluate alignment of die holder and collet clamps. Rod will slide smoothly with minimal force if fixture is properly aligned. If not, then adjust position of collet clamp piston blocks.
plasticweld | 28 | inspect mandrel to make sure it is straight, with no bends or kinks, and free from contamination. Clean or replace as needed.
plasticweld | 29 | remove die, then remove pin from die and inspect for straightness or contamination. Straighten if possible or clean as required. Replace as needed.
plasticweld | 30 | remove die and inspect tipping area for perpendicularity with mounting hub. Dies cannot be straightend. If bent, they must be replaced.
plasticweld | 31 | reset machine to "heat enabled" in the operator program
plasticweld | 32 | remove die, remove pin and inspect for damage or contamination. Clean die and pin as needed, then reassemble. Make sure shoulder of pin is firmly seated against the die before tightening locking collar. Make sure locking collar is in firm contact with the end of the die.
plasticweld | 33 | inspect end of mandrel for damage. End must be flat and square with no chips or dents in the edges. If damaged, resurface or replace.
plasticweld | 34 | check mandrel alloy using a magnet. In most cases, the mandrel should be non-magnetic. If the mandrel is supposed to be magnetic, it will be specified on the set up sheet provided by PWS.
plasticweld | 35 | prior to tipping, plug lumen with extrusions of the same polymer. Extrusions must match the lumen's size / shape
plasticweld | 36 | incrementally increase cooling time as needed
plasticweld | 37 | evaluate use of a different lubricant
plasticweld | 38 | remove die and use lighted microscope to inspect tip area. Area should be smooth and shiny, with no gouges, rings or other surface imperfections. If imperfections are present, contact PWS to discuss options. Polishing using diamond polish and shaped wood dowel might remove imperfections if they are not severe.
plasticweld | 39 | reduced the travel of the slide by adjusting either the forward or back micrometer stop (pneumatic slides) or decreasing travel distance using the operator interface screen and the on-screen menu selection (programmable electric slides)
plasticweld | W_FLOW | Check that the water cooler is attached and running, the reservoir is at the proper level (steam-distilled water only), and the water connections are correct with flow in the proper direction.
plasticweld | W_TEMP | Check that the water pump is on and working, the reservoir level is correct, and the connections and flow direction are right. Let the water cool if the cooler has been struggling.
plasticweld | COIL_SHORT | Check that the induction coil is securely fastened and its mating surfaces are clean, and that the coil is not touching the tooling and causing a short.
plasticweld | TANK | Excessive or inadequate output voltage/current: check the tank capacitors and transformer connections, check the resonant frequency of the output transformer, and check for a shorted tank capacitor or shorts in the inverter and tank sections.
plasticweld | START_CHK | Check for fault lights, check all customer interlocks, make sure the timers are set correctly (PREHEAT ≤ HEAT1), and on HPS10-MXP check the jumpers on TB1.
plasticweld | INAD_POWER | Check the tank resonant frequency. Adjust the transformer tap combination and see if power improves; tank capacitance may need to be added or subtracted to keep the correct resonant frequency as the tap is changed.
plasticweld | TC_DISC | Connect the thermocouple to the machine and make sure it is properly attached to the die. The error resets once the thermocouple is reconnected.
plasticweld | T_OVER | The die temperature exceeded the preset upper limit. Check that the thermocouple is not damaged. This error can also appear if the machine is powered up without a thermocouple attached.
plasticweld | CLEAR_ERR | Press the red STOP button to clear the error(s). If the error screen does not change, follow the troubleshoot guide in the manual.
vante | STK_TEMP | The higher the plastic is heated during the cycle, the more likely it is to stick. Lowering the temperature decreases sticking, but must be balanced against still filling the tip completely.
vante | STK_TIME | Has a very similar effect to lowering temperature: the longer heat is applied, the hotter the plastic gets and the more likely it is to stick. Balance against the other parameters so the part still forms.
vante | STK_MR | A release agent greatly affects sticking, and the type of release affects how much it helps. Starting to use a mold release, or switching type, are both valid fixes. Mold release can also be applied to a mandrel to stop material sticking to it. Onyx systems can count cycles and prompt for mold release: Machine Parameters → General → Mold Release Monitor. When the dialog appears, apply release and press OK.
vante | STK_CLEAN | When a part sticks it can leave material behind in the cavity. That residue bonds with the next heated shot and makes sticking worse. After any stuck part, inspect the cavity and clean it (using the same process as polishing) before running further cycles. Manufacturer guidance: in some cases the mold can be cleaned with Techspray Flux Remover. After cleaning, apply mold release inside the cavity and run a few cycles without material. Keep track of how many cycles run before part quality declines and use that to set a preventive cleaning schedule. **Do not use metal tools to clean the mold.**
vante | STK_POLISH | A rougher cavity surface finish makes material more likely to stick. If settings cannot be adjusted to both form the part and avoid sticking, polish the die to improve the surface finish. Hand-polishing procedure (Onyx manual): cut both ends off a toothpick, shape it on a Dremel with sandpaper, then use it with a 1000–1200 grit compound (Loctite Clover; diamond paste or Simichrome also work) in a forward-backward motion while moving around the cavity circumference. The compound darkens as build-up is removed; the finished cavity is smooth and shiny with no lines in one direction. Do not over-polish — radii, tapers and fine features are fragile. Remove all compound with Techspray Flux Remover and dry with compressed air.
vante | STK_PTFE | Applies only when material is sticking to the mandrel, or is expected to. A PTFE coating on the mandrels significantly reduces the chance of material sticking to them.
vante | UF_TEMP | If the temperature is too low the plastic cannot melt enough to fill the die cavity. This is the likely cause when a significant amount of material has not formed, or there is little evidence the material melted and flowed at all.
vante | UF_DELAY | Insert delay gives the material more time to heat, soften and melt before it is pushed into the cavity. There is a limit to how much this helps, because only a set amount of material is heated before it is pushed.
vante | UF_TIME | A longer heat time gives the cycle enough time to push sufficient plastic into the die cavity.
vante | UF_PRESS | Insufficient pressure fails both to pack the cavity and to drive air out of it. Increasing the push pressure increases how much the cavity fills.
vante | UF_MR | Mold release adds lubricity and prevents sticking, which can let the material flow more easily and fill molds that previously underformed. Effectiveness varies by material, so changing the type is also an option.
vante | TA_PRESS | Pushing the material in with more pressure both resists the effect of the trapped air and forces more of the air out of the cavity.
vante | TA_PULL | Step-mandrel designs only. Pulling the mandrel against the distal face of the die seals off flash but also traps air. The mandrel is pulled either by a clamp-style gripper (left pressure setting on the system) or by a spring-and-collet assembly (spring stiffness and compression). Reducing the pull force weakens the seal and lets more air escape.
vante | TA_SMEAR | Set both Insert 1 and Insert 1 Pause. The system pushes for the Insert 1 time, stops for the pause time, then pushes again — removing air on both pushes. Timing must be tuned; the second push usually lands near the end of the heat time and most pauses are 1–3 seconds.
vante | TA_POLISH | The EDM process leaves small pits in the cavity that hold air. Polishing reduces the pits and the air they trap. Especially important for bullet tips — polishing the tip area of a bullet-tip die is a common fix for trapped air at the tip. Used less often on step-pin molds, where polish is more for sticking. See the hand-polishing procedure under Sticking → Polish the die cavity.
vante | TA_MR | On the three tip types above, mold release can trap more air at the tip. If a lot of release is being used, reduce or eliminate it. This can be critical on large thin-walled tips such as sheaths, and on bullet tips.
vante | FL_PRESS | Higher push pressure forces material out of the distal end and other mating surfaces. Reducing it reduces the pressure on those surfaces and reduces flash.
vante | FL_TEMP | Hotter material stays viscous and is pushed through mating surfaces more easily. A lower temperature melts less plastic and reduces flash.
vante | FL_TIME | Less time for the plastic to flow means less chance of it flowing past the mandrel.
vante | FL_PULL | Pulls the mandrel harder against the die face to shut off the plastic inside the cavity, so it cannot flow through gaps between the mandrel and die face.
vante | FL_MR | Excess mold release makes the plastic flow much more than it otherwise would, letting it slip past the mandrel that would normally cut it off. Consider the sticking risk before trying this.
vante | FL_RESEAT | Applies almost exclusively to spring-and-collet mandrel pulls, and is almost always needed on a dual-cavity PIRF III mold. The assembly can under-pull, pull off-center, or let the mandrel break free of its set screws. Remove the mandrel and set it up again so it cuts off flash properly.
vante | FL_STEP | Material build-up, machining or coating residue, or roughness on the step face leaves gaps against the die face that plastic flows through. Polish the step face or clean it with a razor blade so the mandrel shuts off against the die.
vante | FL_STROKE | Avoids pushing more plastic than the cavity needs. Works best after a volume calculation of how much plastic length must be pushed in.
vante | FL_HEATER | The hottest, longest-heated part of the mold is directly under the heater coils, so on longer tips the heater position is critical to flash. Move the heater so it applies less heat to the tip of the part, or so less plastic is melted during the cycle.
vante | FS_GAP | One of the most common causes is a gap between the extrusion OD and the cavity. Rule of thumb: any gap over .004" can cause fishscaling, depending on the material. A wide OD tolerance, undersized extrusion, or oversized cavity can all be responsible. Evaluate this first — it can save a lot of time trying to fix with process parameters a problem that parameters cannot fix.
vante | FS_PRESS | Back pressure in the die pushes melted material back to the transition point. Lower push pressure means lower back pressure and less fishscale.
vante | FS_DELAY | Less pre-heat before the push means the material is less melted and flows less, so less flows back.
vante | FS_TEMP | Similar effect to reducing insert delay. Many plastics soften rather than melt at certain temperatures; a softened plastic flows much less and is far less likely to fishscale.
vante | FS_SLEEVE | Buttweld applications using PTFE sleeves: the same principle as the extrusion-OD-to-cavity check, but compare the extrusion OD to the sleeve ID.
vante | BR_ANNEAL | Annealed braid is much less likely to "pop" and become exposed. This may not be directly controllable, but it should inform the cycle parameters. Some applications with un-annealed braid are difficult or impossible to keep free of exposure.
vante | BR_PRESS | Higher push pressure puts more force on the braid, increasing the chance it is displaced and exposed. On buttwelds this applies to both insert pressures.
vante | BR_TEMP | Higher temperature melts the plastic more and puts more stress on the braid, making it more likely to deform and show.
vante | BK_STROKE | The load a column can carry is inversely proportional to its unsupported length squared, so shortening the distance between the gripper face and the proximal face of the die greatly increases the force the extrusion can take.
vante | BK_PRESS | The insertion pressure is the load that causes buckling. Reducing it reduces the force on the extrusion.
vante | BD_TEMP | Melts more material, and melts it more thoroughly, so more material bonds and the materials intermix more freely.
vante | BD_PRESS | Lets the materials mix and fuse together more than at lower pressure.
vante | BD_POS | Position the material, manually or with gripper motion, so the weld joint sits in the heated area. A joint at the edge of or outside that area gives a weak or non-existent bond. Look for melted plastic on the part away from the weld joint as the tell-tale sign.
vante | GS_PRESS | Higher push pressure can exceed the clamping force and friction holding the material, so the gripper slips.
vante | GS_MR | Mold release applied to the part ends up on the grippers and reduces their grip.
vante | GS_CLEAN | Mold release builds up on the grippers over many cycles. If slipping starts only after several cycles, wipe the gripper surfaces that contact the extrusion with an IPA-wetted wipe.
vante | GS_ROUGH | Scoring the gripper surface increases its grip.
vante | GS_DIA | A smaller gripping radius grips the material harder.
vante | GS_MILL | Taking .005–.010" off the face through which the gripping radius is cut lets the gripper hold the extrusion more tightly without changing the alignment to the die cavity.
vante | GM_FIX | Increasing the gripper size and reducing the pressure used to grip the parts stops the gripper closing on the mandrel.
vante | MF_PULL | This is almost always caused by the mandrel being pulled very lightly, or not at all, against the distal face of the die. Increase the pull pressure substantially and verify the mandrel is actually being pulled.
vante | PS_TOGGLE | Confirm each toggle is set in the correct direction. Check before running a batch of samples and after any adjustment to the platform.
vante | PS_KNOBS | Confirm the velocity knobs on top of the platform are at their set-up values.
vante | REBOOT | Reboot the system. If the condition persists, contact Vante customer support.
vante | COMM_CABLE | Make sure the serial cable is connected to the COMM port on the back of the generator, then reboot. If the condition persists, contact Vante customer support.
vante | PLAT_CABLE | Make sure the cable connecting the generator to the platform is correctly connected, then reboot. If the condition persists, contact Vante customer support.
vante | HEATSINK | Allow time for the generator's heatsink to cool, then clear the alarm and continue. If it persists, contact Vante customer support. Never exceed a 50 % duty cycle.
vante | BAND_HI | Clear the alarm and continue. If necessary, increase the TEMP HIGH BAND of the recipe (the allowed excursion above the set point). If it persists, contact Vante customer support.
vante | BAND_LO | Clear the alarm and continue. If necessary, increase the TEMP LOW BAND of the recipe. If it persists, contact Vante customer support.
vante | RTC | Clear the alarm and continue. If it persists, contact Vante customer support — the real-time-clock battery may need replacing.
vante | SUPERVISOR | Reboot the system and provide Supervisor access to correct the initialization error. If it persists, contact Vante customer support.
vante | FACTORY | Contact Vante customer support.
vante | REPAIR_RECIPE | Initialization found recipes with out-of-range values. Press REPAIR RECIPES (System Setup → Repair Corrupted Recipes) to reset the invalid fields to defaults, then review the affected recipes before running them.
vante | ONYX_ESTOP | Release the E-Stop and press the blue Reset button.
vante | ONYX_CPU | Ensure the CPU cooling fan is running and the air intake vents are not blocked. If the problem continues, contact Vante support.
vante | ONYX_GRIP_MIN | Check the air supply. If the supply is sound, consider lowering the minimum threshold in Machine General parameters.
vante | ONYX_GRIP_MAX | Ensure the maximum threshold in Machine General parameters is not lower than the gripper pressure setpoint.
vante | ONYX_GENFAULT | Ensure the thermocouple is connected to the mold and to the RF generator box, then E-Stop and reset the machine. If it persists, contact Vante support.
vante | ONYX_TMAX | Ensure the max alarm threshold (Recipe – Edit → Alarm Settings) is not lower than the Heat Setpoint.
vante | ONYX_TMIN | Ensure the min alarm threshold is lower than the Heat Setpoint. Check the RF cable connections to the mold and the RF box.
vante | ONYX_RAMP | This alarm is rare. Reset it; if it appears again, contact Vante support.
vante | ONYX_SLIP | Reset the alarm. Check for mold-release contamination on the grippers and clean them if necessary. Ensure the correct grippers are installed for the product size. Consider increasing the gripper pressure setpoint.
vante | ONYX_INS_MIN | Ensure the min alarm threshold is lower than the insert pressure setpoint for that side, and check the air supply.
vante | ONYX_INS_MAX | Ensure the max alarm threshold is higher than the insert pressure setpoint for that side.
vante | ONYX_CAL | Complete the calibration named in the warning for the station indicated (Machine → Pressure Calibration or Temperature Calibration).
vante | ONYX_MR | Apply mold release to the next batch of parts and press OK on the dialog. To change how often it appears, edit the Mold Release Monitor count in Machine Parameters → General.

## Cautions
line_id | key | text
plasticweld | A | When increasing the % power, be patient. Use small increments until you have significant experience with the machine. Large increments may result in overshooting the optimal setting and burning plastic in the die.
plasticweld | B | Coil position is critical to obtaining consistent and repeatable results. Careful set up and measurement of the specified distances is required.
plasticweld | C | Any water leaks must be fixed. Turn off the machine and disconnect from the power source before fixing the leak. Clean up all surfaces and make sure they are dry before resuming machine operation.
plasticweld | D | When increasing the heat times, be patient. Use small increments until you have significant experience with the machine. Large increments may result in overshooting the optimal setting and burning plastic in the die.
plasticweld | E | When adjusting feed slide travel distances, disconnect supply air and manually push the pneumatic slides to the hard stops and ensure the collets do not come into contact with the tipping die or pin.
plasticweld | F | When cleaning debris or burned plastic from the forming tooling, use only brass implements. When polishing the dies, use only the specified diamond compound and shaped wood dowel. Refer to tech support information on PWS website for die polishing training.
plasticweld | G | Preheat and Heat1 run concurrently - with the total time equalling Heat1 time. Heat1 time must be larger than Preheat or feed slide will not actuate.
plasticweld | H | Insufficient cooling will result in residual heat gain in the die. This will affect your process results until the heat gain stabilizes.
plasticweld | I | When adjusting the coil position for axial centering, carefully and slowly bend the arms of the coil. This should only be done once when the machine is first set up . Repeated bending of the coil will cause the coil to rupture.
plasticweld | J | When increasing the pressure, be patient. Use small increments until you have significant experience with the machine. Large increments may result in overshooting the optimal setting and cause damage to the mandrel or die.
plasticweld | CAPS | Never work inside the unit without discharging the capacitors with a grounded, insulated tool; never touch the coil or fittings on the output power blocks — high-frequency voltage can injure.
vante | UNDERFILL | Going too far with this adjustment can cause the part to underfill. Change in small increments and confirm the tip still forms completely.
vante | STICK | Going too far with this adjustment can cause the material to stick in the die cavity.
vante | FLASH | Going too far with this adjustment can cause excessive flash at the tip.
vante | STICK_OR_FLASH | Increasing too far can lead to excessive flash on the part or sticking of the material to the die cavity.
vante | BUCKLE_FLASH | Too much pressure can cause the material being molded to buckle, or excessive flash at the tip.
vante | POLISH | When polishing, do not scratch or otherwise damage the die cavity. Do not polish too long or too aggressively — this can open the die cavity dimensions or eliminate fine features in the die.
vante | STEP_PULL | If the pulling pressure on the left side of the mold is set lower than the pressure used to push material into the die cavity, material may flow past the step on the mandrel. If this happens the mandrel must be removed from the die before the part can be removed.
vante | TRAPPED_AIR | Pulling the mandrel against the die face with too much pressure can underform the part, usually because of trapped air.
vante | HEATER | Moving the heater too far can lead to underforming and sometimes sticking, depending on where the heater is moved, the material, and the tip geometry.
vante | WELD | On a welded tip, reducing this parameter can reduce bond strength or cause the materials to fail to bond entirely. On a non-weld tip it can lead to underfilling.
vante | FISHSCALE | Increasing too far can result in fishscaling.
vante | STICK_FISH | Increasing the temperature too much can result in the material sticking to the die or fishscaling.
vante | SCRATCH | Scoring the gripper faces can scratch the extrusion during the tipping cycle.
vante | ALIGN | Changing gripper diameter changes the alignment of the extrusion to the die cavity, which can cause other problems including underfilling and fishscaling.
vante | GRIP_FACE | Do not take too much material off the gripper face — the gripper can become ineffective.
vante | SLIP | These changes can lead to the gripper slipping during the cycle.
vante | STROKE | When shortening the stroke, make sure there is still enough stroke to push sufficient material into the die cavity to fill the entire tip, and that cavity pressure is maintained throughout the cycle.
vante | DUTY | Never allow the mold temperature to exceed 400 °C and keep the maximum duty cycle at 50 %.

## Glossary
line_id | group | term | text | image
plasticweld | Process development | Establishing forming parameters (PlasticWeld procedure) | 1. Set every parameter to the values on the PWS set-up sheet. 2. Reduce power to 25 % of the set-up value, leaving everything else as specified. 3. Cycle a part and inspect. 4. If not fully formed, raise power 5 % and run a new trial; repeat until a fully formed part is produced. 5. If the part sticks in the die or has excessive flash, clean the die of all residue, reduce power 5 % and re-trial. 6. If it still sticks or flashes, lower power until it does not, then adjust Preheat or Heat time to finish the part. Only adjust one parameter at a time. 7. If a part cannot be formed, contact PlasticWeld Systems.
plasticweld | Timers (Time / Power screen) | PREHEAT / HEAT1 / HEAT2 / HEAT3 | Preheat runs concurrently with Heat 1 — the total equals the Heat 1 time and Preheat must be less than or equal to Heat 1 or the feed slide will not actuate. Heat 2 and Heat 3 are further heat stages, each with its own power %. | hps10mxp_time
plasticweld | Timers (Time / Power screen) | SOAK / COOL / C.O.D. | Soak: time after the heat stages with no additional heat added. Cool: cooling-air time on the die. C.O.D. (cool-off delay): time after the feed slide retracts during which the clamps/collets stay activated.
plasticweld | Timers (Time / Power screen) | HPS10i-MXP temperature control | The TC model replaces power % with a die TARGET TEMP read from a thermocouple: FEED DELAY (or Feed Delay To Temp) sets when the slide advances, HEAT TIME runs after target is reached, then SOAK, then COOL TO TEMP before the slide retracts. | hpstc_temp
plasticweld | Pressure | Electro-pneumatic regulators (HPS10i-MXP) | Five regulators, 0–100 psi, one per airline (1A = Pressure 1, 1B = Pressure 2 …). The Pressure Display screen shows set vs actual; an actual value more than 2 psi below the set value usually indicates a leak in that circuit — check the fittings. | hpstc_pressure
plasticweld | Machine limits | Cooling water | Steam-distilled water only, about 1.5 gal (5.6 l), 1.5 gpm at 30–50 psi, resistivity 2500 Ω·cm or better; keep above dew point. A differential-pressure switch (< 20 psi) and, on some models, a 150 °F temperature switch shut the power supply down.
plasticweld | Machine limits | Air supply | Clean, dry air at 80 psi minimum, 100 psi maximum.
vante | Process development | Least-energy rule | A robust tipping process comes from minimising variation in the system, environment, energy inputs and materials. Use the least energy (temperature, force, time) that forms the tip or bonds the tubes — that leaves the least stress in the polymer. Thick walls and long forming areas need more time and pressure than thin walls; often a pressure or slide-speed change forms the tip without raising the temperature set point.
vante | Process development | Certified mold application notes | A certified Vante mold ships with application notes listing the recipe used to make the certified samples. Local environment and tubing lot-to-lot variation may require adjustments; start from the notes, change one parameter at a time.
vante | Tip types | Dilator | A long taper on the OD, from a larger proximal dimension down to a smaller distal tip. Often a relatively small tip ID. | image1
vante | Tip types | Sheath | Thin wall, short taper, large OD. Often fits over another catheter or device. | image2
vante | Tip types | Break edge | A small radius applied to the end of a tube to remove the sharp extrusion edge. | image3
vante | Tip types | Bullet tip | A closed, round end formed during tipping. Flowback in the ID is either natural or controlled with a mandrel. | image4
vante | Tip types | Open radius | Same general shape as a bullet tip, but the ID is held open by a mandrel at the distal tip. | image5
vante | Tip types | Buttweld | Two extrusions of similar OD welded together; many sizes and material combinations. | image6
vante | Tip types | CVC | A main extrusion, usually with multiple off-centre lumens, welded to a softer slug with an on-centre lumen, with a taper formed at the same time or separately. | image7
vante | Tip types | Flare | A shaped mandrel forms a shape on the ID, usually expanding the OD as well. | image8
vante | Tip types | Flange | The extrusion is packed into an expanded shape resembling a nail head; usually needs a split die. | image9
vante | Tip types | IV tip | Made from very small tube with two tapers; the distal taper ends in a knife (zero-thickness) edge, cut by a mandrel during the cycle. | image10
vante | Tooling | Step mandrel | A mandrel with a sharp step from a larger to a smaller diameter, used to cut off flash in the die cavity.
vante | Tooling | Floating pin mandrel | A straight, single-diameter pin with no face for cutting off flash.
vante | Tooling | Die / die cavity | The tool containing the cavity that shapes the plastic; the cavity is the inside portion that forms the tip.
vante | Tooling | Gripper | Grips the material or a mandrel; sits on the slide plate.
vante | Tooling | Mold | The entire tooling set — die, grippers, mandrels, etc.
vante | Process parameters | Temperature | The temperature the mold is heated to during the tipping cycle.
vante | Process parameters | Heat time / Cool time | How long the mold is heated, and then cooled, during the cycle.
vante | Process parameters | Insert delay | Time from cycle start until the slide plates begin to actuate. Insert 1 = right-hand slide plate, Insert 2 = left-hand.
vante | Process parameters | Insert / Insert pause | Insert is how long the slide plate actuates before pausing; Insert pause is the length of the pause. Setting both Insert 1 and Insert 1 Pause creates the double-push "smear" program.
vante | Process parameters | Stroke length | How far the gripper can push the material — the distance from the gripper's front face to the face of the mold, set by the screw on the back of the slide plate.
vante | Materials | HDPE / LDPE | Soften and melt at relatively low temperatures, flow very well, stick far less than other materials; many tips need no mold release.
vante | Materials | PEEK | High-temperature, very stiff; melts only at very high temperature and flows poorly in thin walls. Tends to stick — silicone-based mold release helps.
vante | Materials | PTFE | Can only be softened, not melted, at Vante system temperatures, so many tip types are difficult to form.
vante | Materials | Pellethane (urethane) | Relatively low melting point, flows easily. Moderately sticky — mold release helps significantly, though some tips form without it.
vante | Materials | Nylon | Stiff; melts rather than softens. Very sticky — almost always needs a release agent — and more prone to fishscaling than most materials.
vante | Materials | Pebax | Very common; durometer and melt point vary by blend. All blends are likely to stick, white Pebax most of all. A silicone- or lecithin-based release is needed for almost all Pebax tipping.
vante | Materials | PVC | Melts and flows well, not sticky; some tips form without release. Shape retention lets it be formed into expanded geometries without a split mold.
vante | Materials | FEP | Very high melting temperature, does not tend to stick. Common for IV tipping — cuts well in the die.
vante | Materials | Additives: barium sulfate, tungsten | Both reduce how well the polymer flows and make it more likely to stick to the die.
vante | Systems | Saffire 4250 generator | Nextion touchscreen HMI; Home → Run / Select / Edit Recipe / System Setup. Pressures are set on the 4270 pressure box knobs. | saffire_gen
vante | Systems | Onyx 4-Up | Four-station system: touchscreen PC, platform with Smart Mold modules, RF generator. Recipes, alarm thresholds and calibrations are per station. | onyx4_system
vante | Systems | Onyx 2-Up | Two-station version of the Onyx with the same HMI structure. | onyx2_system

## Translations
english

## Review
language | term | english | note